## ECAD
choice_number | answer_choices | question | is_correct
1437 | \({X_1} = L; {X_2} = C; {X_3} = C\) | To obtain a Colpitts oscillator, what should be the reactive elements in the given circuit? | 0
1438 | \({X_1} = C; {X_2} = C; {X_3} = L\) | To obtain a Colpitts oscillator, what should be the reactive elements in the given circuit? | 1
1439 | \({X_1} = C; {X_2} = L; {X_3} = C\) | To obtain a Colpitts oscillator, what should be the reactive elements in the given circuit? | 0
1440 | \({X_1} = L; {X_2} = C; {X_3} = L\) | To obtain a Colpitts oscillator, what should be the reactive elements in the given circuit? | 0
1441 | RC phase shift oscillator | Which oscillator is characterized by a split capacitor in its tank circuit? | 0
1442 | Colpitts oscillator | Which oscillator is characterized by a split capacitor in its tank circuit? | 1
1443 | Wien bridge oscillator | Which oscillator is characterized by a split capacitor in its tank circuit? | 0
1444 | None of the above | Which oscillator is characterized by a split capacitor in its tank circuit? | 0
1445 | \(h\left( t \right) = \frac{{\sin \left( {\frac{{\pi t}}{T}} \right)}}{{\left( {\frac{{\pi t}}{T}} \right)}}\) | The Nyquist filter has impulse response given by | 1
1446 | \(h\left( t \right) = \frac{1}{2}\left( {\frac{{\sin \left( {\pi t} \right)}}{{\pi t}}} \right)\) | The Nyquist filter has impulse response given by | 0
1447 | \(h\left( t \right) = \frac{{\sin \left( {\pi t} \right)}}{{\left( {\frac{{\pi t}}{T}} \right)}}\) | The Nyquist filter has impulse response given by | 0
1448 | \(h\left( t \right) = \frac{{\cos \left( {\pi t} \right)}}{{\left( {\frac{{\pi t}}{T}} \right)}}\) | The Nyquist filter has impulse response given by | 0
1449 | Crystal oscillator | An oscillator with best frequency stability and accuracy | 1
1450 | Colpitts oscillator | An oscillator with best frequency stability and accuracy | 0
1451 | Tickler feedback oscillator | An oscillator with best frequency stability and accuracy | 0
1452 | Hartley oscillator | An oscillator with best frequency stability and accuracy | 0
1453 | It is a fixed frequency oscillator. | Which of the following is NOT the advantage of R-C phase shift oscillator? | 0
1454 | By changing the value of R and C, the frequency of the oscillator can be changed. | Which of the following is NOT the advantage of R-C phase shift oscillator? | 1
1455 | The circuit is simple to design. | Which of the following is NOT the advantage of R-C phase shift oscillator? | 0
1456 | It can produce output over the audio frequency range. | Which of the following is NOT the advantage of R-C phase shift oscillator? | 0
1457 | f will increase by 2% | In a crystal oscillator, a crystal has thickness of t, If you reduce t by 1%, what happens to the frequency ‘f’? | 0
1458 | f will decrease by 2% | In a crystal oscillator, a crystal has thickness of t, If you reduce t by 1%, what happens to the frequency ‘f’? | 0
1459 | f will increase by 1% | In a crystal oscillator, a crystal has thickness of t, If you reduce t by 1%, what happens to the frequency ‘f’? | 1
1460 | f will decrease by 1% | In a crystal oscillator, a crystal has thickness of t, If you reduce t by 1%, what happens to the frequency ‘f’? | 0
1461 | Increases with the load current | In a LC filter, the ripple factor, | 0
1462 | increases with the load resistance | In a LC filter, the ripple factor, | 0
1463 | remains constant with the load current | In a LC filter, the ripple factor, | 1
1464 | has the lowest value | In a LC filter, the ripple factor, | 0
1465 | Butterworth response has a sharp cut-off | For Butterworth & Chebyshev filters, the correct statement is: | 0
1466 | Chebyshev response has a flat response in the pass band | For Butterworth & Chebyshev filters, the correct statement is: | 0
1467 | Butterworth response has ripples in the pass band | For Butterworth & Chebyshev filters, the correct statement is: | 0
1468 | Chebyshev response has ripples in the pass band | For Butterworth & Chebyshev filters, the correct statement is: | 1
1469 | 145.57 | If \({L_1}\) = 1 mH, \({L_2}\) = 2 mH and C = 0.1 nF in Hartley oscillator, then f = ______ kHz. | 0
1470 | 290.57 | If \({L_1}\) = 1 mH, \({L_2}\) = 2 mH and C = 0.1 nF in Hartley oscillator, then f = ______ kHz. | 1
1471 | 45.88 | If \({L_1}\) = 1 mH, \({L_2}\) = 2 mH and C = 0.1 nF in Hartley oscillator, then f = ______ kHz. | 0
1472 | 572.25 | If \({L_1}\) = 1 mH, \({L_2}\) = 2 mH and C = 0.1 nF in Hartley oscillator, then f = ______ kHz. | 0
1473 | 267 kHz | The frequency of oscillation of a tuned-collector oscillator having L = 30 μH and C = 300 pF is nearby | 0
1474 | 1677 kHz | The frequency of oscillation of a tuned-collector oscillator having L = 30 μH and C = 300 pF is nearby | 1
1475 | 1.68 kHz | The frequency of oscillation of a tuned-collector oscillator having L = 30 μH and C = 300 pF is nearby | 0
1476 | 2.67 MHz | The frequency of oscillation of a tuned-collector oscillator having L = 30 μH and C = 300 pF is nearby | 0
1477 | 750 Hz | Given the lower and higher cut-off frequency of a band-pass filter are 2.5kHz and 10kHz. Determine its bandwidth. | 0
1478 | 7500 Hz | Given the lower and higher cut-off frequency of a band-pass filter are 2.5kHz and 10kHz. Determine its bandwidth. | 1
1479 | 75000 Hz | Given the lower and higher cut-off frequency of a band-pass filter are 2.5kHz and 10kHz. Determine its bandwidth. | 0
1480 | None of the mentioned | Given the lower and higher cut-off frequency of a band-pass filter are 2.5kHz and 10kHz. Determine its bandwidth. | 0
1481 | a highly attenuated square wave at 10 kHz | A 10 kHz even-symmetric square wave is passed through a bandpass filter the centre frequency at 30 kHz and 3 dB passband of 6 kHz. The filter output is | 0
1482 | nearly zero | A 10 kHz even-symmetric square wave is passed through a bandpass filter the centre frequency at 30 kHz and 3 dB passband of 6 kHz. The filter output is | 0
1483 | a nearly perfect cosine wave at 30 kHz | A 10 kHz even-symmetric square wave is passed through a bandpass filter the centre frequency at 30 kHz and 3 dB passband of 6 kHz. The filter output is | 1
1484 | a nearly perfect sine wave at 30 kHz | A 10 kHz even-symmetric square wave is passed through a bandpass filter the centre frequency at 30 kHz and 3 dB passband of 6 kHz. The filter output is | 0
1485 | 3.5 | An op-amp is used in a notch filter. The notch frequency is 2 kHz, the lower cut-off frequency is 1.8 kHz and the upper cut-off frequency is 2.2 kHz. Then Q of the notch filter is | 0
1486 | 4 | An op-amp is used in a notch filter. The notch frequency is 2 kHz, the lower cut-off frequency is 1.8 kHz and the upper cut-off frequency is 2.2 kHz. Then Q of the notch filter is | 0
1487 | 4.5 | An op-amp is used in a notch filter. The notch frequency is 2 kHz, the lower cut-off frequency is 1.8 kHz and the upper cut-off frequency is 2.2 kHz. Then Q of the notch filter is | 0
1488 | 5 | An op-amp is used in a notch filter. The notch frequency is 2 kHz, the lower cut-off frequency is 1.8 kHz and the upper cut-off frequency is 2.2 kHz. Then Q of the notch filter is | 1
1489 | 2 | Determine the order of a low pass filter with Butterworth approximation which has pass band gain of -2 dB for 0 ≤ ω ≤ 10 and stop band gain of -20 dB for ω ≥ 20. | 0
1490 | 5 | Determine the order of a low pass filter with Butterworth approximation which has pass band gain of -2 dB for 0 ≤ ω ≤ 10 and stop band gain of -20 dB for ω ≥ 20. | 0
1491 | 4 | Determine the order of a low pass filter with Butterworth approximation which has pass band gain of -2 dB for 0 ≤ ω ≤ 10 and stop band gain of -20 dB for ω ≥ 20. | 1
1492 | 6 | Determine the order of a low pass filter with Butterworth approximation which has pass band gain of -2 dB for 0 ≤ ω ≤ 10 and stop band gain of -20 dB for ω ≥ 20. | 0
1493 | 6 KHz | Find the cut off frequency for an RC low pass filter of R = 8.2 Ω and C = 0.0033 μF? | 0
1494 | 5.88 KHz | Find the cut off frequency for an RC low pass filter of R = 8.2 Ω and C = 0.0033 μF? | 1
1495 | 4.26 KHz | Find the cut off frequency for an RC low pass filter of R = 8.2 Ω and C = 0.0033 μF? | 0
1496 | 7.91 KHz | Find the cut off frequency for an RC low pass filter of R = 8.2 Ω and C = 0.0033 μF? | 0
1497 | 654 Ω | What is the value of resistor for a high pass RC filter to produce a cutoff frequency of 3.4 KHz if C = 0.047 μF? | 0
1498 | 1000 Ω | What is the value of resistor for a high pass RC filter to produce a cutoff frequency of 3.4 KHz if C = 0.047 μF? | 0
1499 | 996 Ω | What is the value of resistor for a high pass RC filter to produce a cutoff frequency of 3.4 KHz if C = 0.047 μF? | 1
1500 | 752 Ω | What is the value of resistor for a high pass RC filter to produce a cutoff frequency of 3.4 KHz if C = 0.047 μF? | 0
1501 | 79.6 Hz | What is the value of notch frequency if the values of resistance and capacitance are 100 kV and 0.02 μF? | 1
1502 | 21.5 Hz | What is the value of notch frequency if the values of resistance and capacitance are 100 kV and 0.02 μF? | 0
1503 | 82.4 Hz | What is the value of notch frequency if the values of resistance and capacitance are 100 kV and 0.02 μF? | 0
1504 | 40 Hz | What is the value of notch frequency if the values of resistance and capacitance are 100 kV and 0.02 μF? | 0
1505 | CMRR is infinity | Which of the following is not true for an ideal operational amplifier ? | 0
1506 | Differential Mode Gain is infinity | Which of the following is not true for an ideal operational amplifier ? | 0
1507 | Common Mode Gain is Infinity | Which of the following is not true for an ideal operational amplifier ? | 1
1508 | Input Impedance is infinity | Which of the following is not true for an ideal operational amplifier ? | 0
1509 | 100 Hz | Bandwidth of an ideal operational amplifier (Op-amp) should be | 0
1510 | Zero | Bandwidth of an ideal operational amplifier (Op-amp) should be | 0
1511 | infinite (∞) | Bandwidth of an ideal operational amplifier (Op-amp) should be | 1
1512 | 10 kHz | Bandwidth of an ideal operational amplifier (Op-amp) should be | 0
1513 | Infinite voltage gain | Which of the following electrical characteristics is not exhibited by an ideal op-amp? | 0
1514 | Infinite bandwidth | Which of the following electrical characteristics is not exhibited by an ideal op-amp? | 0
1515 | Infinite output resistance | Which of the following electrical characteristics is not exhibited by an ideal op-amp? | 1
1516 | Infinite slew rate | Which of the following electrical characteristics is not exhibited by an ideal op-amp? | 0
1517 | Signals can be amplified without attenuation | An ideal op-amp requires infinite bandwidth because | 1
1518 | Output common-mode noise voltage is zero | An ideal op-amp requires infinite bandwidth because | 0
1519 | Output voltage occurs simultaneously with input voltage changes | An ideal op-amp requires infinite bandwidth because | 0
1520 | Output can drive infinite number of device | An ideal op-amp requires infinite bandwidth because | 0
1521 | \({V_O} = {V_1} - {V_2}\) | Find the output voltage of an ideal op-amp. If \({V_1}\) and \({V_2}\) are the two input voltages | 0
1522 | \({V_O} = A × ({V_1} - {V_2}\) | Find the output voltage of an ideal op-amp. If \({V_1}\) and \({V_2}\) are the two input voltages | 1
1523 | \({V_O} = A × ({V_1} + {V_2})\ | Find the output voltage of an ideal op-amp. If \({V_1}\) and \({V_2}\) are the two input voltages | 0
1524 | \({V_O} = {V_1} × {V_2})\ | Find the output voltage of an ideal op-amp. If \({V_1}\) and \({V_2}\) are the two input voltages | 0
1525 | 0.09 | The temperature of the coolant oil bath for a transformer is monitored using the circuit shown. It contains a thermistor with a temperature-dependent resistance, \(R_{thermistor}\) = 2 (1 + α T) kΩ, where T is temperature in °C. The temperature coefficient, α, is –(4 ± 0.25) %/°C. Circuit parameters: \({R_1} = 1 kΩ, {R_2} = 1.3 kΩ, {R_3} = 2.6 kΩ\). The error in the output signal (in V, rounded off to 2 decimal places) at 150°C is _______ | 0
1526 | 0.11 | The temperature of the coolant oil bath for a transformer is monitored using the circuit shown. It contains a thermistor with a temperature-dependent resistance, \(R_{thermistor}\) = 2 (1 + α T) kΩ, where T is temperature in °C. The temperature coefficient, α, is –(4 ± 0.25) %/°C. Circuit parameters: \({R_1} = 1 kΩ, {R_2} = 1.3 kΩ, {R_3} = 2.6 kΩ\). The error in the output signal (in V, rounded off to 2 decimal places) at 150°C is _______ | 0
1527 | 0.04 | The temperature of the coolant oil bath for a transformer is monitored using the circuit shown. It contains a thermistor with a temperature-dependent resistance, \(R_{thermistor}\) = 2 (1 + α T) kΩ, where T is temperature in °C. The temperature coefficient, α, is –(4 ± 0.25) %/°C. Circuit parameters: \({R_1} = 1 kΩ, {R_2} = 1.3 kΩ, {R_3} = 2.6 kΩ\). The error in the output signal (in V, rounded off to 2 decimal places) at 150°C is _______ | 1
1528 | 0.13 | The temperature of the coolant oil bath for a transformer is monitored using the circuit shown. It contains a thermistor with a temperature-dependent resistance, \(R_{thermistor}\) = 2 (1 + α T) kΩ, where T is temperature in °C. The temperature coefficient, α, is –(4 ± 0.25) %/°C. Circuit parameters: \({R_1} = 1 kΩ, {R_2} = 1.3 kΩ, {R_3} = 2.6 kΩ\). The error in the output signal (in V, rounded off to 2 decimal places) at 150°C is _______ | 0
1529 | Hysteresis | Schmitt trigger exhibits ________ effect. | 1
1530 | Hall | Schmitt trigger exhibits ________ effect. | 0
1531 | Accelerator | Schmitt trigger exhibits ________ effect. | 0
1532 | Illumination | Schmitt trigger exhibits ________ effect. | 0
1533 | Dependent on the circuit parameters | Gain of a buffer amplifier is: | 0
1534 | Unity | Gain of a buffer amplifier is: | 1
1535 | Infinity | Gain of a buffer amplifier is: | 0
1536 | Zero | Gain of a buffer amplifier is: | 0
1537 | Zero | The input resistance of an ideal Op-Amp is | 0
1538 | Infinity | The input resistance of an ideal Op-Amp is | 1
1539 | 1 kΩ | The input resistance of an ideal Op-Amp is | 0
1540 | 100 kΩ | The input resistance of an ideal Op-Amp is | 0
1541 | Lower {R_1} | In an RC coupled amplifier, frequency response is improved with | 0
1542 | Higher {C_c} | In an RC coupled amplifier, frequency response is improved with | 1
1543 | Less gain | In an RC coupled amplifier, frequency response is improved with | 0
1544 | More bias | In an RC coupled amplifier, frequency response is improved with | 0
1545 | Single input unbalanced output | Which one of the following differential amplifier is used at the intermediate stage of an Operational Amplifier? | 0
1546 | Single input balanced output | Which one of the following differential amplifier is used at the intermediate stage of an Operational Amplifier? | 0
1547 | Dual input unbalanced output | Which one of the following differential amplifier is used at the intermediate stage of an Operational Amplifier? | 1
1548 | Dual input balanced output | Which one of the following differential amplifier is used at the intermediate stage of an Operational Amplifier? | 0
1549 | \(- \left( {\frac{{{R_2}}}{{{R_1}}}} \right){v_i}\) | An operational-amplifier circuit is shown in the figure. The output of the circuit for a given input \({v_1}\) is | 0
1550 | \(- \left( {1 + \frac{{{R_2}}}{{{R_1}}}} \right){v_i}\) | An operational-amplifier circuit is shown in the figure. The output of the circuit for a given input \({v_1}\) is | 0
1551 | \(\left( {1 + \frac{{{R_2}}}{{{R_1}}}} \right){v_i}\) | An operational-amplifier circuit is shown in the figure. The output of the circuit for a given input \({v_1}\) is | 0
1552 | \('+ V_{sat} or - V_{sat}\) | An operational-amplifier circuit is shown in the figure. The output of the circuit for a given input \({v_1}\) is | 1
1553 | Positive saturation | Which factor determine the output voltage of an op-amp? | 0
1554 | Negative saturation | Which factor determine the output voltage of an op-amp? | 0
1555 | Both positive and negative saturation voltage | Which factor determine the output voltage of an op-amp? | 1
1556 | Supply voltage | Which factor determine the output voltage of an op-amp? | 0
1557 | Half wave rectified sine wave | If the input to the circuit of figure is a sine wave, then the output will be: | 0
1558 | A full wave rectified sine wave | If the input to the circuit of figure is a sine wave, then the output will be: | 0
1559 | A square wave | If the input to the circuit of figure is a sine wave, then the output will be: | 1
1560 | A triangular wave | If the input to the circuit of figure is a sine wave, then the output will be: | 0
1561 | 12 | Assuming that the Op-Amp in the circuit shown below is ideal, the output voltage \({V_0}\) (in volts) is ___________________ | 1
1562 | 8 | Assuming that the Op-Amp in the circuit shown below is ideal, the output voltage \({V_0}\) (in volts) is ___________________ | 0
1563 | 15 | Assuming that the Op-Amp in the circuit shown below is ideal, the output voltage \({V_0}\) (in volts) is ___________________ | 0
1564 | 19 | Assuming that the Op-Amp in the circuit shown below is ideal, the output voltage \({V_0}\) (in volts) is ___________________ | 0
1565 | 1 / 2500 V | An amplifier circuit has a voltage gain of 500. If the output voltage is 5 V, then the input voltage is: | 0
1566 | 2500 V | An amplifier circuit has a voltage gain of 500. If the output voltage is 5 V, then the input voltage is: | 0
1567 | 100 mV | An amplifier circuit has a voltage gain of 500. If the output voltage is 5 V, then the input voltage is: | 0
1568 | 10 mV | An amplifier circuit has a voltage gain of 500. If the output voltage is 5 V, then the input voltage is: | 1
1569 | 1.10 dB | A given op-amp has an open loop gain of 110 dB and a CMRR rating of 100 dB. What should be the open loop common mode gain of this op-amp ? | 0
1570 | 10 dB | A given op-amp has an open loop gain of 110 dB and a CMRR rating of 100 dB. What should be the open loop common mode gain of this op-amp ? | 1
1571 | 210 dB | A given op-amp has an open loop gain of 110 dB and a CMRR rating of 100 dB. What should be the open loop common mode gain of this op-amp ? | 0
1572 | 105 dB | A given op-amp has an open loop gain of 110 dB and a CMRR rating of 100 dB. What should be the open loop common mode gain of this op-amp ? | 0
1573 | 2 MHz | If an op-amp has an open loop gain of 20000 and open-loop upper cut frequency of 30 Hz, the unity gain frequency of the op-amp will be: | 0
1574 | 0.6 MHz | If an op-amp has an open loop gain of 20000 and open-loop upper cut frequency of 30 Hz, the unity gain frequency of the op-amp will be: | 1
1575 | 20 kHz | If an op-amp has an open loop gain of 20000 and open-loop upper cut frequency of 30 Hz, the unity gain frequency of the op-amp will be: | 0
1576 | 1 MHz | If an op-amp has an open loop gain of 20000 and open-loop upper cut frequency of 30 Hz, the unity gain frequency of the op-amp will be: | 0