## Sheet1
QUESTION | EXPLANATION | TOPIC | DIFFICULTY
To obtain a Colpitts oscillator, what should be the reactive elements in the given circuit? | Colpitts oscillator: • The Colpitts oscillator consists of one inductor and two capacitors. • A capacitor with a center tap is used in the feedback system of the Colpitts oscillator • It is used for the generation of sinusoidal output signals with very high frequencies The frequency of oscillations of Colpitt’s oscillator is given by, \[f = \frac{1}{{2\pi \sqrt {L{C_{eq}}} }}\] \[{C_{eq}} = \frac{{{C_1}{C_2}}}{{{C_1} + {C_2}}}\] Similarly, the frequency of oscillation of Hartley oscillator is given as, \({{\rm{F}}_{{\rm{osc}}}} = \frac{1}{{2{\rm{\pi }}\sqrt {{{\rm{L}}_{{\rm{eq}}}}.{\rm{C}}} }}\) | Oscillators and Filters | 1
Which oscillator is characterized by a split capacitor in its tank circuit? | Colpitts oscillator: • The Colpitts oscillator consists of one inductor and one split capacitor in the tank circuit. • A capacitor with a center tap is used in the feedback system of the Colpitts oscillator • It is used for the generation of sinusoidal output signals with very high frequencies | Oscillators and Filters | 1
The Nyquist filter has impulse response given by | A Nyquist filter ideally is a perfect low pass filter, its spectrum is rect function limiting to cut-off frequency. Its impulse response is Fourier Inverse transform which is a sinc pulse. | Oscillators and Filters | 1
An oscillator with best frequency stability and accuracy | • One of the most important features of the crystal oscillator is its frequency stability as it has the ability to provide a constant frequency output under varying load conditions. • The stability of the crystal oscillator is closely related to its quality factor or Q. • A High-Q crystal oscillator will oscillate at constant frequency because it produces oscillation only when it is nearer to its resonance frequency. • A typical Q for a crystal oscillator ranges from 104 to 106. Important Points: • The crystal of the crystal oscillator is usually made of quartz material and provides a high degree of frequency stability and accuracy. • It uses a piezoelectric crystal and when an ac voltage is applied across a crystal it starts vibrating at the frequency of supply voltage this effect is known as the piezoelectric effect and the crystal which exhibits this effect is known as piezoelectric crystals. • Conversely, when these crystals are placed under mechanical strain to vibrate, they produce an ac voltage | Oscillators and Filters | 1
Which of the following is NOT the advantage of R-C phase shift oscillator? | RC phase shift oscillator: • RC phase shift oscillator as shown in the figure is used to invert the input for a 180° phase difference. Hence, the gain of the RC phase shift oscillator is negative. • The single R-C network gives the 60° phase shift. Hence the total phase shift provided by the feedback network is 1800. • In the RC phase shift oscillator, the inverting amplifier produces a 180° phase shift. • The RC Phase shift oscillator has a fixed frequency and is used at lower frequencies. • The circuit is simple to design. • It can produce output over the audio frequency range. • The frequency produced by the above phase shift oscillator is given by: \[f = \frac{1}{{2\pi RC\sqrt 6 }}\] Note: • To obtain a phase shift of 180o at a frequency f, a minimum of 3 highpass RC circuits are needed. • Hence identical RC elements are used to simplify analysis and design. • Also, it is not viable to change circuit elements to get the desired frequency. Hence changing the value of R and C to get the desired frequency is not the advantage of the R-C phase shift oscillator. | Oscillators and Filters | 2
In a crystal oscillator, a crystal has thickness of t, If you reduce t by 1%, what happens to the frequency ‘f’? | In a crystal oscillator, the frequency(f) of the oscillator is inversely proportional to the thickness(t) of the crystal, \[\begin{array}{l} f \propto \frac{1}{t}\\ \frac{{{f_1}}}{{{f_2}}} = \frac{{{t_2}}}{{{t_1}}}\\ \frac{{{f_1}}}{{{f_2}}} = \frac{{0.99{t_1}}}{{{t_1}}}\\ {f_2} = 1.01{f_1} \end{array}\] %change in the frequency is, \[\begin{array}{l} = \frac{{{f_2} - {f_1}}}{{{f_1}}} \times 100\\ = \frac{{1.01{f_1} - {f_1}}}{{{f_1}}} \times 100 = 1\% \end{array}\] So, f will increase by 1% | Oscillators and Filters | 2
In a LC filter, the ripple factor, | 1) LC filter Ripple factor: For FWR with LC filter, Ripple is given by: \[r = \frac{{\sqrt 3 }}{3}\frac{{\left¦ {{X_C}} \right¦}}{{\left¦ {{X_L}} \right¦\;}}\] So, the Ripple factor is independent of load resistance RL and load current IL. Important Point: 1) Ripple factor for L filter: \[r = \frac{{{R_L}}}{{3\sqrt 2 {W_o}L}} \to r \propto {R_L}\] RL = load Resistance 2) Ripple factor for C filter: \[ \Rightarrow r = \frac{1}{{2\sqrt 3 {f_o}c{R_L}}} \to HWR\] f0 = supply frequency \[ \Rightarrow r = \frac{1}{{4\sqrt {23} {f_o}c{R_L}}} \to FWR\] | Oscillators and Filters | 1
For Butterworth & Chebyshev filters, the correct statement is: | Chebyshev response has ripples in the passband Chebyshev Filter: • It is also called an equal rip­ple filter. • It gives a sharper cut-off than the Butterworth filter in the passband. • It has a ripple response in the passband and a flat response in the stopband. it is also known as an equal-ripple response. • Both Butterworth and Chebyshev filters exhibit large phase shifts near the cut-off frequency. • A drawback of the Chebyshev fil­ter is the appearance of gain maxima and minima below the cut-off frequency. • This gain ripple, ex­pressed in dB, is an adjustable parameter in filter design. • A Chebyshev filter is used where a very sharp roll-off is required. However, this is achieved at the expense of a gain ripple in the lower frequency passband. | Oscillators and Filters | 2
If \({L_1}\) = 1 mH, \({L_2}\) = 2 mH and C = 0.1 nF in Hartley oscillator, then f = ______ kHz. | Calculation: Given Inductances \({L_1} = 1 mH \text{ and } {L_2} = 2 mH\) Capacitance C = 0.1 nF = 0.1 × 10-9 F So, \({L_T}\) = \({L_1}\) + \({L_2}\) \[{L_T} = (1+2) mH = 3 mH = 3 × 10-3 H\] From equation 1 we have, Frequency \[{\rm{f}} = \frac{1}{{2 \times 3.14\sqrt {\left( {3 \times {{10}^{ - 3}} \times 0.1 \times {{10}^{ - 9}}} \right){\rm{\;}}} }}\] f = 290573.226 Hz = 290.57 kHz. | Oscillators and Filters | 4
The frequency of oscillation of a tuned-collector oscillator having L = 30 μH and C = 300 pF is nearby | Concept: The frequency of oscillation of a tuned-collector oscillator is given as: \[f=\frac{1}{2\pi \sqrt{LC}}\] Calculation: Given: \[L = 30 μH and C = 300 pF\] \[f=\frac{1}{2\pi \sqrt{LC}}\] \[f=\frac{1}{2\pi \sqrt{30\times10^{-6}\times300\times10^{-12}}}\] \[f = 1677kHz\] | Oscillators and Filters | 3
Given the lower and higher cut-off frequency of a band-pass filter are 2.5kHz and 10kHz. Determine its bandwidth. | Bandwidth of a band-pass filter is, \[Bandwidth = {f_H} – {f_L}\] \[BW = 10k Hz - 2.5 kHz\] \[BW = 7.5 kHz = 7500Hz.\] | Oscillators and Filters | 3
A 10 kHz even-symmetric square wave is passed through a bandpass filter the centre frequency at 30 kHz and 3 dB passband of 6 kHz. The filter output is | The given signal is 10 kHz even symmetrical square wave. Since the bandpass filter is centered at 30 kHz it follows half-wave symmetry. Hence only odd harmonics exist. The frequency components present in this wave: 10 kHz, 30 kHz, 50 kHz, 70 kHz. Now, 30 kHz component will pass through filter output is nearly perfect cosine wave at 10 kHz cosine as the signal is even signal. | Oscillators and Filters | 3
An op-amp is used in a notch filter. The notch frequency is 2 kHz, the lower cut-off frequency is 1.8 kHz and the upper cut-off frequency is 2.2 kHz. Then Q of the notch filter is | Concept: The quality factor Q is defined as the ratio of the resonant frequency to the bandwidth. \[Q=\frac{{{f}_{r}}}{BW}\] \[{f_r} = \text{resonant frequency} \] Mathematically, for a coil, the quality factor is given by: \[Q = \frac{{{\omega _o}L}}{R}=\frac{X_L}{R}\] Also, the bandwidth is defined as the difference in the upper and lower cut off frequencies, i.e. B.W. = \({f_U} - {f_L}\) Calculation: Given {f_u} = 2.2 kHz and {f_L} = 1.8 kHz. The bandwidth will be: B.W. = 2.2 - 1.8 kHz = 0.4 kHz Resonant frequency or notch frequency = 2 kHz ∴ The quality factor will be: \[Q=\frac{{{f}_{r}}}{BW}=\frac{2k}{0.4k}\] Q = 5 | Oscillators and Filters | 4
Determine the order of a low pass filter with Butterworth approximation which has pass band gain of -2 dB for 0 ≤ ω ≤ 10 and stop band gain of -20 dB for ω ≥ 20. | Stopband gain = -20dB = 10 = A Passband gain = -2dB = 1.2589 = A_{max} The frequency response of a nth order Butterworth filter is given as: \(H = \frac{1}{{\sqrt {1 + {\epsilon^2}{{\left( {\frac{\omega }{{{\omega _p}}}} \right)}^{2n}}} }}\) Where, \({H_1} = \frac{{{H_o}}}{{\sqrt {1 + {\epsilon^2}} }}\) \(\frac{{{H_o}}}{{{H_1}}} = \sqrt {1 + {\epsilon^2}} \) Approx. \(= \sqrt {1 - {\epsilon^2}} \) \(\epsilon= \sqrt {1 - A_{max}^2} \) ∴ ϵ = 0.7647 {H_o} = Maximum pass band gain {H_1} = Minimum pass band gain H = 1/10 = 1/A ω = 20 {ω_p} = 10 Replacing all the values in equation 1) we get \(\frac{1}{{10}} = \frac{1}{{\sqrt {1 + 0.7647{{\left( {\frac{{20}}{{10}}} \right)}^{2n}}} }}\) \(\frac{1}{{10}} = \frac{1}{{\sqrt {1 + 0.7647{{\left( 2 \right)}^{2n}}} }}\) 100 = 1 + 0.7647 (2)^{2n} 11.378 = {2^n} \(\frac{{\log 11.378}}{{\log 2}} = n\) n = 3.507 ∴ order of low pass filter = n = 4\[H = \frac{1}{{\sqrt {1 + {\epsilon^2}{{\left( {\frac{\omega }{{{\omega _p}}}} \right)}^{2n}}} }}\] Where, \[{H_1} = \frac{{{H_o}}}{{\sqrt {1 + {\epsilon^2}} }}\] \[\frac{{{H_o}}}{{{H_1}}} = \sqrt {1 + {\epsilon^2}} \] Approx. \[= \sqrt {1 - {\epsilon^2}} \] \[\epsilon= \sqrt {1 - A_{max}^2} \] ∴ ϵ = 0.7647 \({H_o}\) = Maximum pass band gain \({H_1}\) = Minimum pass band gain H = 1/10 = 1/A ω = 20 \({ω_p}\) = 10 Replacing all the values in equation 1) we get \[\frac{1}{{10}} = \frac{1}{{\sqrt {1 + 0.7647{{\left( {\frac{{20}}{{10}}} \right)}^{2n}}} }}\] \[\frac{1}{{10}} = \frac{1}{{\sqrt {1 + 0.7647{{\left( 2 \right)}^{2n}}} }}\] 100 = 1 + 0.7647 (2)^{2n} 11.378 = {2^n} \[\frac{{\log 11.378}}{{\log 2}} = n\] n = 3.507 ∴ order of low pass filter = n = 4 | Oscillators and Filters | 4
Find the cut off frequency for an RC low pass filter of R = 8.2 Ω and C = 0.0033 μF? | \[\text { Cut off frequency }=f_{c 0}=\frac{1}{2 \pi R C}=\frac{1}{2 \pi\left(8.2 \times 10^{3}\right)\left(0.0033 \times 10^{-6}\right)}=5.88 \mathrm{KHz}\] | Oscillators and Filters | 3
What is the value of resistor for a high pass RC filter to produce a cutoff frequency of 3.4 KHz if C = 0.047 μF? | \[R=\frac{1}{2 \pi f_{c o} C}=\frac{1}{2 \pi\left(3.4 \times 10^{3}\right)\left(0.047 \times 10^{-6}\right)}=996 \Omega\] | Oscillators and Filters | 2
What is the value of notch frequency if the values of resistance and capacitance are 100 kV and 0.02 μF? | \[f_{\text {notch }}=\frac{1}{2 \pi R C}=\frac{1}{6.28\left(10^{5}\right)\left(0.02 \times 10^{-6}\right)}=79.6 \mathrm{~Hz}\] | Oscillators and Filters | 2
Which of the following is not true for an ideal operational amplifier ? | The ideal op-amp has the following characteristics: • Input impedance (Differential or Common-mode) = Infinity • Output impedance (open loop) = 0 • Voltage gain = Infinity • Infinite Bandwidth • Common-mode voltage gain = 0 • V_{out} = 0 when both inputs are at the same voltage, i.e. (zero "offset voltage") • Output can change instantaneously (Infinite Slew Rate) • The purpose of bias current is to achieve the ideal behavior in op-amp which is high CMRR, high differential gain, and high input impedance | Operational Amplifier | 1
Bandwidth of an ideal operational amplifier (Op-amp) should be | Table showing ideal and practical characteristics of Op-amp: \[\begin{array}{¦c¦c¦c¦} \hline \begin{array}{c} \textbf { Characteristics } \\ \text { Parameter } \end{array} & \begin{array}{c} \textbf { Ideal } \\ \textbf { value } \end{array} & \text { Practical value } \\ \hline \text { Voltage Gain }\left(A_{v}\right) & \infty & \approx 10^{6} \\ \hline \text { Input Resistance }\left(R_{i}\right) & \infty & \approx 1 \mathrm{M} \Omega \\ \hline \text { Output Resistance }\left(R_{0}\right) & 0 & \approx 10 \Omega \text { to } 100 \Omega \\ \hline \textbf { Bandwidth (B.W) } & \infty & \approx \textbf 1 \mathbf {MHz} \\ \hline \begin{array}{c} \text { Common mode } \\ \text { rejection ratio (CMRR) } \end{array} & \infty & \approx 106 \text { or } 120 \mathrm{~dB} \\ \hline \text { Slew Rate (S.R) } & \infty & \approx 80 \mathrm{~V} / \mu \mathrm{s} \\ \hline \end{array}\] | Operational Amplifier | 1
Which of the following electrical characteristics is not exhibited by an ideal op-amp? | An ideal op-amp exhibits zero output resistance so that output can drive an infinite number of other devices. | Operational Amplifier | 1
An ideal op-amp requires infinite bandwidth because | An ideal op-amp has infinite bandwidth. Therefore, any frequency signal from 0 to ∞ Hz can be amplified without attenuation. | Operational Amplifier | 1
Find the output voltage of an ideal op-amp. If \({V_1}\) and \({V_2}\) are the two input voltages | The output voltage of an ideal op-amp is the product of gain and algebraic difference between the two input voltages. | Operational Amplifier | 1
The temperature of the coolant oil bath for a transformer is monitored using the circuit shown. It contains a thermistor with a temperature-dependent resistance, \(R_{thermistor}\) = 2 (1 + α T) kΩ, where T is temperature in °C. The temperature coefficient, α, is –(4 ± 0.25) %/°C. Circuit parameters: \({R_1} = 1 kΩ, {R_2} = 1.3 kΩ, {R_3} = 2.6 kΩ\). The error in the output signal (in V, rounded off to 2 decimal places) at 150°C is _______ | \[R_{thermistor} = 2 (1 + α T) kΩ, α = –(0.04 ± 0.0025)/°C\] \[α_{max} = –0.0425 /°C, α_{min} = –0.375/°C\] Temperature, \(T = 150°C\) \[{R_1} = 1 kΩ, {R_2} = 1.3 kΩ, {R_3} = 2.6 kΩ\] Considering, \(α = –0.04\) Therefore, \[R_{th} = 2[1 – 0.04 × 150] = –10 kΩ\] \[{V_{out}} = \;{V_1} \times \frac{{{R_1}}}{{{R_1} + {R_{th}}}}\left[ {1 + \frac{{{R_2}}}{{{R_3}}}} \right] = 3 \times \frac{1}{{1 - 10}}\left[ {1 + \frac{{1.3}}{{2.6}}} \right] = 0.5\;V\] Case-1: Considering, \(α_{max} = –0.0425 /°C.\) \[R_{th-max} = 2 (1 + (–0.0425) × 150) kΩ = -10.75 KΩ\] \[{V_{out}} = \;3 \times \frac{1}{{1 - 10.75}}\left[ {1 + \frac{{1.3}}{{2.6}}} \right] = \; - 0.46\;V\] Case-2: Considering, \(α_{min} = –0.375/°C.\) \[R_{th-min} =2 (1 + (–0.375) × 150) kΩ = -9.25 kΩ\] \[{V_{out}} = \;3 \times \frac{1}{{1 - 9.25}}\left[ {1 + \frac{{1.3}}{{2.6}}} \right] = \; - 0.54\;V\] Therefore, output Voltage = \(V_{out} = 0.5 ± 0.04\) Error = 0.04 | Operational Amplifier | 4
Schmitt trigger exhibits ________ effect. | Schmitt trigger: • Schmitt trigger is a comparator circuit with a hysteresis effect implemented by applying positive feedback to the non-inverting input of a comparator or differential amplifier. • It is an active circuit that converts an analog input signal to a digital output signal. • When the input is below a different (lower) chosen threshold the output is low, and when the input is between the two levels the output retains its value. This dual threshold action is called hysteresis. • The Schmitt trigger possesses memory and can act as a bistable multivibrator. • It is called the transfer characteristics of the Schmitt trigger. Hall Effect: When a current-carrying conductor is placed perpendicular to the magnetic field, then an Electric field is produced, which is perpendicular to both. | Operational Amplifier | 2
Gain of a buffer amplifier is: | Concept of Buffer: • A Buffer is an op-amp circuit whose output voltage straight away follows the input voltage. i.e. output voltage equivalent to the input voltage. • The Op-amp circuit does not provide any amplification thus, its voltage gain is unity. • The voltage follower is used as a buffer amplifier, isolation amplifier, unity gain amplifier as the output follows the input. • The voltage follower provides no alternation or no amplification but only buffering. Characteristics: • High input impedance • Low output impedance • Current Gain & power gain high • Voltage gain unity | Operational Amplifier | 2
The input resistance of an ideal Op-Amp is | An op-amp has the following characteristics: • Input impedance (Differential or Common-mode) = very high (ideally infinity) • Output impedance (open loop) = very low (Ideally zero) • Voltage gain = very high (ideally infinity) • Common-mode voltage gain = very low (ideally zero), i.e. Vout = 0 (ideally), when both the inputs are at the same voltage, i.e. (zero "offset voltage") • Output can change instantaneously (Infinite Slew Rate) • The purpose of bias current is to achieve the ideal behavior in op-amp which is high CMRR, high differential gain, and high input impedance | Operational Amplifier | 2
In an RC coupled amplifier, frequency response is improved with | In an RC coupled amplifier, frequency response is improved with higher {C_c}. The capacitor {C_C} is the coupling capacitor that connects two stages and prevents DC interference between the stages and controls the shift of operating point. | Operational Amplifier | 2
Which one of the following differential amplifier is used at the intermediate stage of an Operational Amplifier? | Explanation: 1. Input Stage (Dual Input Balanced Output Differential Amplifier) • Provides most of the voltage gain • Provides High input resistance to op-amp • Provides high CMRR • \(+V_{CC}\) & \(- V_{EE}\) Supply are due to this stage 2. Intermediate Stage (Dual Input Unbalanced output) • Provides gain to achieve overall high gain for op-amp 3. Level Shifter stage • Because of direct coupling, output of Intermediate stage has DC voltage above ground • Function of level shifting stage is to shift the dc level at the output of the intermediate stage down to zero • Emitter follower in common collector configuration is used for BJT • Source follower or common drain is case of FET/MOSEFT 4. Output stage (Complementary Symmetry Class B Push – Pull amplifier) • High voltage swing • High current supply capacity • Short circuit protection | Operational Amplifier | 3
An operational-amplifier circuit is shown in the figure. The output of the circuit for a given input \({v_1}\) is | Concept: • Schmitt trigger is basically bistable multivibrator • Multivibrator which has both the state stable is called a bistable multivibrator • Schmitt trigger is to convert any regular or irregular shaped input waveform into a square wave pulse. Explanation: As the positive feedback employed to the first operational amplifier, (i) If vi > Vsat; then o/p voltage will be Vsat (ii) If \({v_i} < -V_{sat}\), then o/p voltage will be \(-V_{sat}\) (iii) If \(-V_{sat} < {v_i} < V_{sat}\), then o/p voltage varies according to the applied input. For the given op-Amp circuit, we assume that, \[-V_{sat} < {v_i} < V_{sat}\] Applying KCL at the non-inverting terminal of first op-Amp, we have \[\frac{{{v_i} - 0}}{{{R_1}}} + \frac{{{v_i} - x}}{{{R_2}}} = 0\] \[{v_i}\left( {\frac{1}{{{R_1}}} + \frac{1}{{{R_2}}}} \right) = \frac{x}{{{R_2}}}\] \[x = \left( {\frac{{{R_1} + {R_2}}}{{{R_1}}}} \right){v_i}\] Where x is the voltage at the non-inverting terminal of 2nd op-Amp. 2nd op-Amp is a non-inverting amplifier so applying KCL, we get \[\frac{{x - 0}}{R} + \frac{{x - {V_0}}}{R} = 0\] \[{V_0} = 2x\] \[{V_0} = \frac{{2{v_i}}}{{{R_1}}}\left( {{R_1} + {R_2}} \right) = 2{v_i}\left( {1 + \frac{{{R_2}}}{{{R_1}}}} \right)\] Since there is no single output, our assumption is wrong and \({v_i} > +V_{sat}\) an\(d {v_i} < - V_{sat}\). As it exceeds the supply voltage range. V0 is +Vsat or - Vsat | Operational Amplifier | 3
Which factor determine the output voltage of an op-amp? | Output voltage is proportional to input voltage only until it reaches the saturation voltage. The output cannot exceed the positive and negative saturation voltage. These saturation voltages are specified by an output voltage swing rating of the op-amp for given values of supply voltage. | Operational Amplifier | 2
If the input to the circuit of figure is a sine wave, then the output will be: | Concept: OP-AMP • It is a high voltage gain direct coupled amplifier. • It can be used to perform mathematical operations on analog signals, hence it is called an operational amplifier. • Op-amp is available as IC 741. • The open-loop voltage gain of an ideal Op-amp is infinite. • Op-amp consists of two terminals inverting(-ve) and non-inverting(+ve). When V(-ve) > V(+ve) \(V_{out} = - V_{sat}\) When V(+ve) > V(-ve) \(V{out} = + V_{sat}\) Calculation: V(+ve) = 0 V V(-ve) = \({V_i}\) For the positive half cycle: V(-ve) > V(+ve) \({V_0} = - V_{sat}\) For the negative half cycle: V(-ve) < V(+ve) \({V_0} = + V_{sat}\) The output wave is a square wave. | Operational Amplifier | 3
Assuming that the Op-Amp in the circuit shown below is ideal, the output voltage \({V_0}\) (in volts) is ___________________ | Given op-Amp is ideal Open-loop gain \(A_{OL}\) = ∞ It is clear that op-Amp is in negative feedback Let's check, if virtual shoting is possible \({V_+} = {V_-}\) But given inverting terminal is solidly grounded \({V_-}\) = 0 V. and \({V_+}\) = 1 V. ∴ \({V_+}\) is not equal to \({V_-}\) (so, virtual shoting cannot be done). We know that VOUT = AOL \({V_+} - {V_-}\) = ∞ (1 - 0) = +∞ Hence, \(V_{out} = +V_{sat} = +12 V.\) | Operational Amplifier | 4
An amplifier circuit has a voltage gain of 500. If the output voltage is 5 V, then the input voltage is: | Concept: The voltage gain \({A_v}\) for an amplifier is defined as the ratio of the output voltage to the input voltage, i.e. \[A_v=\frac{V_0}{V_{in}}\] \({V_0}\) = Output voltage \(V_{in}\) = Input voltage Calculation: Given: \({A_v}\) = 500, and \({V_0}\) = 5 V \[500=\frac{5}{V_{in}}\] \(V_{in}\) = 1/100 V \(V_{in}\) = 10 mV | Operational Amplifier | 4
A given op-amp has an open loop gain of 110 dB and a CMRR rating of 100 dB. What should be the open loop common mode gain of this op-amp ? | Concept: CMRR (Common mode rejection ratio) is defined as the ratio of differential-mode voltage gain (Ad) and the common-mode voltage gain (AC). Mathematically, in dB this is expressed as: \[CMRR(dB)= 20\log \left¦ {\frac{{{A_d}}}{{{A_c}}}} \right¦ \] \({A_d}\) = Differential gain \({A_c}\) = Common mode gain Using the property of log, we can write: \[CMRR (dB) = 20log ({A_d}) - 20log ({A_c})\] \[CMRR (dB) = {A_d}(dB) - {A_c}(dB)\] Calculation: Given: \[{A_d}(dB) = 110 dB\] \[CMRR (dB) = 100 dB\] We can write: \[CMRR (dB) = {A_d}(dB) - {A_c}(dB)\] \[100 dB = 110 dB - {A_c}(dB)\] \[{A_c}(dB) = 110 dB - 100 dB\] \[{A_c}(dB) = 10 dB\] | Operational Amplifier | 4
If an op-amp has an open loop gain of 20000 and open-loop upper cut frequency of 30 Hz, the unity gain frequency of the op-amp will be: | Concept: Unity gain frequency of the op-amp = Open-loop upper cut off frequency × Open-loop gain Calculation: Open-loop gain = 20000 Open loop upper cut off frequency = 30 Hz Unity gain frequency of the op-amp = Open-loop upper cut off frequency × Open-loop gain = 30 × 20000 Hz = 0.6 MHz | Operational Amplifier | 3