## ESAD
choice_number | answer_choices | question | is_correct
1577 | A, B | Following are the applications of a Buck and Boost Converters respectively A. Regulated power supply B. Regenerative braking of DC motors C. DC motor speed control | 1
1578 | B, C | Following are the applications of a Buck and Boost Converters respectively A. Regulated power supply B. Regenerative braking of DC motors C. DC motor speed control | 0
1579 | A, C | Following are the applications of a Buck and Boost Converters respectively A. Regulated power supply B. Regenerative braking of DC motors C. DC motor speed control | 0
1580 | B, A | Following are the applications of a Buck and Boost Converters respectively A. Regulated power supply B. Regenerative braking of DC motors C. DC motor speed control | 0
1581 | Rectifier-regulation-filter-transformer-load | In which order the blocks appear in the block diagram of a complete regulated power supply unit? | 0
1582 | Transformer-rectifier-filter-regulator-load | In which order the blocks appear in the block diagram of a complete regulated power supply unit? | 1
1583 | Transformer-rectifier-regulator-filter-load | In which order the blocks appear in the block diagram of a complete regulated power supply unit? | 0
1584 | Rectifier-regulator-filter-transformer-load | In which order the blocks appear in the block diagram of a complete regulated power supply unit? | 0
1585 | Volt Amperes | Capacity of voltage stabilizer is expressed in: | 1
1586 | Amperes | Capacity of voltage stabilizer is expressed in: | 0
1587 | Volts | Capacity of voltage stabilizer is expressed in: | 0
1588 | Watts | Capacity of voltage stabilizer is expressed in: | 0
1589 | BJT | The most suitable device for high-frequency inversion in SMPS is | 0
1590 | IGBT | The most suitable device for high-frequency inversion in SMPS is | 0
1591 | MOSFET | The most suitable device for high-frequency inversion in SMPS is | 1
1592 | GTO | The most suitable device for high-frequency inversion in SMPS is | 0
1593 | Integral control principle | The working of SMPS is based on: | 0
1594 | Frequency control principle | The working of SMPS is based on: | 0
1595 | Chopper principle | The working of SMPS is based on: | 1
1596 | Phase control principle | The working of SMPS is based on: | 0
1597 | 14 h | What will be the backup time of a UPS if it is backed by 150 Ah, 12 V battery driving a load of 150 W? | 0
1598 | 10 h | What will be the backup time of a UPS if it is backed by 150 Ah, 12 V battery driving a load of 150 W? | 0
1599 | 16 h | What will be the backup time of a UPS if it is backed by 150 Ah, 12 V battery driving a load of 150 W? | 0
1600 | 12 h | What will be the backup time of a UPS if it is backed by 150 Ah, 12 V battery driving a load of 150 W? | 1
1601 | 0.2 | If the d.c. output voltage is 400V with no-load attached to power supply but decreases to 300V at full-load, find the percentage voltage regulation. | 0
1602 | 0.3333 | If the d.c. output voltage is 400V with no-load attached to power supply but decreases to 300V at full-load, find the percentage voltage regulation. | 1
1603 | 0.25 | If the d.c. output voltage is 400V with no-load attached to power supply but decreases to 300V at full-load, find the percentage voltage regulation. | 0
1604 | 0.4222 | If the d.c. output voltage is 400V with no-load attached to power supply but decreases to 300V at full-load, find the percentage voltage regulation. | 0
1605 | 29.7 V | A power supply has a voltage regulation of 1%. If the no-load voltage is 30V, what is the full-load voltage ? | 1
1606 | 34.8 V | A power supply has a voltage regulation of 1%. If the no-load voltage is 30V, what is the full-load voltage ? | 0
1607 | 37.1 V | A power supply has a voltage regulation of 1%. If the no-load voltage is 30V, what is the full-load voltage ? | 0
1608 | 28.2 V | A power supply has a voltage regulation of 1%. If the no-load voltage is 30V, what is the full-load voltage ? | 0
1609 | Power supply A | Two power supplies A and B are available in the market. Power supply A has no-load and full-load voltages of 30V and 25V respectively whereas these values are 30V and 29V for power supply B. Which is a better power supply? | 0
1610 | Power supply B | Two power supplies A and B are available in the market. Power supply A has no-load and full-load voltages of 30V and 25V respectively whereas these values are 30V and 29V for power supply B. Which is a better power supply? | 1
1611 | They are the same | Two power supplies A and B are available in the market. Power supply A has no-load and full-load voltages of 30V and 25V respectively whereas these values are 30V and 29V for power supply B. Which is a better power supply? | 0
1612 | Neither of the two | Two power supplies A and B are available in the market. Power supply A has no-load and full-load voltages of 30V and 25V respectively whereas these values are 30V and 29V for power supply B. Which is a better power supply? | 0
1613 | 1 μV/V | A voltage regulator experiences a 10 μV change in its output voltage when its input voltage changes by 5V. Determine the value of line regulation for the circuit. | 0
1614 | 3 μV/V | A voltage regulator experiences a 10 μV change in its output voltage when its input voltage changes by 5V. Determine the value of line regulation for the circuit. | 0
1615 | 2 μV/V | A voltage regulator experiences a 10 μV change in its output voltage when its input voltage changes by 5V. Determine the value of line regulation for the circuit. | 1
1616 | 4 μV/V | A voltage regulator experiences a 10 μV change in its output voltage when its input voltage changes by 5V. Determine the value of line regulation for the circuit. | 0
1617 | \(V_{0}=\left(V_{x} \times V_{x}\right) / V_{y}\) | Determine output voltage of analog multiplier provided with two input signal \({V_x}\) and \({V_y}\). | 0
1618 | \(V_{0}=\left(V_{x} \times V_{y} / V_{\text {ref }}\right\) | Determine output voltage of analog multiplier provided with two input signal \({V_x}\) and \({V_y}\). | 1
1619 | \(V_{0}=\left(V_{y} \times V_{y}\right) / V_{x}\) | Determine output voltage of analog multiplier provided with two input signal \({V_x}\) and \({V_y}\). | 0
1620 | \(V_{0}=\left(V_{x} \times V_{y}\right) / V_{\text {ref }}{ }^{2}\) | Determine output voltage of analog multiplier provided with two input signal \({V_x}\) and \({V_y}\). | 0
1621 | \({V_x} > 10v ; {V_y} > 10v\) | Find the condition at which the output will not saturate? | 0
1622 | \({V_x} < 10v ; {V_y} > 10v\) | Find the condition at which the output will not saturate? | 0
1623 | \({V_x} < 10v ; {V_y} < 10v\) | Find the condition at which the output will not saturate? | 1
1624 | \({V_x} > 10v ; {V_y} < 10v\) | Find the condition at which the output will not saturate? | 0
1625 | Both Fixed voltage regulators and Variable current regulators | Which of the following falls under the category of three-pin voltage regulator ICs? | 1
1626 | Adjustable AC voltage regulator | Which of the following falls under the category of three-pin voltage regulator ICs? | 0
1627 | Fixed voltage regulator | Which of the following falls under the category of three-pin voltage regulator ICs? | 0
1628 | Variable current regulators | Which of the following falls under the category of three-pin voltage regulator ICs? | 0
1629 | Induction motors | Fill in the blank(s) with correct option: The control system of a Brown-boveri voltage regulator is based on the principle of ________ . | 0
1630 | Synchronous motors | Fill in the blank(s) with correct option: The control system of a Brown-boveri voltage regulator is based on the principle of ________ . | 1
1631 | Transformers | Fill in the blank(s) with correct option: The control system of a Brown-boveri voltage regulator is based on the principle of ________ . | 0
1632 | Rectifiers | Fill in the blank(s) with correct option: The control system of a Brown-boveri voltage regulator is based on the principle of ________ . | 0
1633 | Use a capacitor between load and output terminal | How to remove the dc term produced along with the output in frequency doubler? | 1
1634 | Use a resistor between load and output terminal | How to remove the dc term produced along with the output in frequency doubler? | 0
1635 | Use a Inductor between load and output terminal | How to remove the dc term produced along with the output in frequency doubler? | 0
1636 | Use a potentiometer between load and output terminal | How to remove the dc term produced along with the output in frequency doubler? | 0
1637 | \(0 – V_{in}\) | Find the voltage range at which the multiplier can be used as a squarer circuit? | 0
1638 | \(V_{ref} – V_{in}\) | Find the voltage range at which the multiplier can be used as a squarer circuit? | 0
1639 | \(0 – V_{ref}\) | Find the voltage range at which the multiplier can be used as a squarer circuit? | 1
1640 | All of the mentioned | Find the voltage range at which the multiplier can be used as a squarer circuit? | 0
1641 | θ = 1.019 | Calculate the phase difference between two input signals applied to a multiplier, if the input signals are \(V_{x}=2 \sin \omega t\) and \(V_{y}=4 \sin (\omega t+\theta).\) (Take \(\left.V_{\text {ref }}=12 v\right).\) | 1
1642 | θ = 30.626 | Calculate the phase difference between two input signals applied to a multiplier, if the input signals are \(V_{x}=2 \sin \omega t\) and \(V_{y}=4 \sin (\omega t+\theta).\) (Take \(\left.V_{\text {ref }}=12 v\right).\) | 0
1643 | θ = 13.87 | Calculate the phase difference between two input signals applied to a multiplier, if the input signals are \(V_{x}=2 \sin \omega t\) and \(V_{y}=4 \sin (\omega t+\theta).\) (Take \(\left.V_{\text {ref }}=12 v\right).\) | 0
1644 | θ = 45.667 | Calculate the phase difference between two input signals applied to a multiplier, if the input signals are \(V_{x}=2 \sin \omega t\) and \(V_{y}=4 \sin (\omega t+\theta).\) (Take \(\left.V_{\text {ref }}=12 v\right).\) | 0
1645 | \(V_{0}=\left\{V_{x} \times V_{y} \times[\cos \theta-(\cos \theta \times \cos 2 \omega t)+(\sin \theta \times \sin 2 \omega t)]\right\} / V_{\text {ref }}\) | Compute the output of frequency doubler. If the inputs \({V_X} = V\sinω\text{t and }{V_y} = V\sin(ωt+θ)\) are applied to a four quadrant multiplier? | 0
1646 | \(V_{0}=\left\{V_{x} \times V_{y} \times[\cos \theta-(\cos \theta \times \cos 2 \omega t)+(\sin \theta \times \sin 2 \omega t)]\right\} / 2\) | Compute the output of frequency doubler. If the inputs \({V_X} = V\sinω\text{t and }{V_y} = V\sin(ωt+θ)\) are applied to a four quadrant multiplier? | 0
1647 | \(V_{0}=\left\{V_{x} \times V_{y} \times[\cos \theta-(\cos \theta \times \cos 2 \omega t)+(\sin \theta \times \sin 2 \omega t)]\right\} /\left(2 \times V_{\text {ref }}\right)\) | Compute the output of frequency doubler. If the inputs \({V_X} = V\sinω\text{t and }{V_y} = V\sin(ωt+θ)\) are applied to a four quadrant multiplier? | 1
1648 | \(V_{0}=-\left\{V_{x} \times V_{y} \times[\cos \theta-(\cos \theta \times \cos 2 \omega t)+(\sin \theta \times \sin 2 \omega t)]\right\} /\left(2 \times V_{r e f}\right)\) | Compute the output of frequency doubler. If the inputs \({V_X} = V\sinω\text{t and }{V_y} = V\sin(ωt+θ)\) are applied to a four quadrant multiplier? | 0
1649 | 2.86 V | Calculate the output voltage of a squarer circuit, if it input voltage is 3.5 V. Assume \(V_{ref} = 9.67 V\). | 0
1650 | 1.27 V | Calculate the output voltage of a squarer circuit, if it input voltage is 3.5 V. Assume \(V_{ref} = 9.67 V\). | 1
1651 | 10 V | Calculate the output voltage of a squarer circuit, if it input voltage is 3.5 V. Assume \(V_{ref} = 9.67 V\). | 0
1652 | 4.3 V | Calculate the output voltage of a squarer circuit, if it input voltage is 3.5 V. Assume \(V_{ref} = 9.67 V\). | 0
1653 | 11 V | A square root circuit build from multiplier is given an input voltage of 11.5v. Find its corresponding output voltage? | 0
1654 | 15 V | A square root circuit build from multiplier is given an input voltage of 11.5v. Find its corresponding output voltage? | 0
1655 | 13 V | A square root circuit build from multiplier is given an input voltage of 11.5v. Find its corresponding output voltage? | 0
1656 | Cannot be determined | A square root circuit build from multiplier is given an input voltage of 11.5v. Find its corresponding output voltage? | 1
1657 | Unidirectional switch | An SCR behaves as | 1
1658 | Bidirectional switch | An SCR behaves as | 0
1659 | Mechanical | An SCR behaves as | 0
1660 | None of the above | An SCR behaves as | 0
1661 | Reverse-firing is only sometimes effective | Which of following is correct about reverse firing of SCR | 1
1662 | Reverse-firing is always effective | Which of following is correct about reverse firing of SCR | 0
1663 | Reverse-firing is most effective method | Which of following is correct about reverse firing of SCR | 0
1664 | None of the above | Which of following is correct about reverse firing of SCR | 0
1665 | The switching speed is very high. | Which of the following is NOT an advantage of SCR as a switch? | 1
1666 | The operation does not produce harmonics. | Which of the following is NOT an advantage of SCR as a switch? | 0
1667 | It gives noiseless operation at high efficiency. | Which of the following is NOT an advantage of SCR as a switch? | 0
1668 | It has no moving parts. | Which of the following is NOT an advantage of SCR as a switch? | 0
1669 | below | The SCR is turned OFF when the anode current is ______ holding current | 1
1670 | above | The SCR is turned OFF when the anode current is ______ holding current | 0
1671 | equal to | The SCR is turned OFF when the anode current is ______ holding current | 0
1672 | twice the | The SCR is turned OFF when the anode current is ______ holding current | 0
1673 | half controlled rectifier | The rectifier that uses only diodes and the DC output voltage is fixed in amplitude by the amplitude of the AC supply is known as: | 0
1674 | uncontrolled rectifier | The rectifier that uses only diodes and the DC output voltage is fixed in amplitude by the amplitude of the AC supply is known as: | 1
1675 | percent controlled rectifier | The rectifier that uses only diodes and the DC output voltage is fixed in amplitude by the amplitude of the AC supply is known as: | 0
1676 | fully controlled rectifier | The rectifier that uses only diodes and the DC output voltage is fixed in amplitude by the amplitude of the AC supply is known as: | 0
1677 | 75.15 W | An SCR half-wave rectifier has a forward breakdown voltage of 150 V when a gate current of 1 mA flows in the gate circuit. If a sinusoidal voltage of 400 V peak is applied, find average current for a load resistance of 200Ω \({I_v}\) power output Assume that the gate current is 1mA throughout and the forward breakdown voltage is more than 400 V when \({I_g}\) = 1 mA. | 1
1678 | 78.52 W | An SCR half-wave rectifier has a forward breakdown voltage of 150 V when a gate current of 1 mA flows in the gate circuit. If a sinusoidal voltage of 400 V peak is applied, find average current for a load resistance of 200Ω \({I_v}\) power output Assume that the gate current is 1mA throughout and the forward breakdown voltage is more than 400 V when \({I_g}\) = 1 mA. | 0
1679 | 81.11 W | An SCR half-wave rectifier has a forward breakdown voltage of 150 V when a gate current of 1 mA flows in the gate circuit. If a sinusoidal voltage of 400 V peak is applied, find average current for a load resistance of 200Ω \({I_v}\) power output Assume that the gate current is 1mA throughout and the forward breakdown voltage is more than 400 V when \({I_g}\) = 1 mA. | 0
1680 | 73.85 W | An SCR half-wave rectifier has a forward breakdown voltage of 150 V when a gate current of 1 mA flows in the gate circuit. If a sinusoidal voltage of 400 V peak is applied, find average current for a load resistance of 200Ω \({I_v}\) power output Assume that the gate current is 1mA throughout and the forward breakdown voltage is more than 400 V when \({I_g}\) = 1 mA. | 0
1681 | 50 μsec | Latching current for an SCR is 100 mA, DC source of 200 V is also connected from the SCR to the L load. Compute the minimum width of the gate pulse required to turn on the device. Take L = 0.2 | 0
1682 | 100 μsec | Latching current for an SCR is 100 mA, DC source of 200 V is also connected from the SCR to the L load. Compute the minimum width of the gate pulse required to turn on the device. Take L = 0.2 | 1
1683 | 150 μsec | Latching current for an SCR is 100 mA, DC source of 200 V is also connected from the SCR to the L load. Compute the minimum width of the gate pulse required to turn on the device. Take L = 0.2 | 0
1684 | 200 μsec | Latching current for an SCR is 100 mA, DC source of 200 V is also connected from the SCR to the L load. Compute the minimum width of the gate pulse required to turn on the device. Take L = 0.2 | 0
1685 | 62.7 μsec | Latching current for an SCR is 100 mA, a dc source of 200 V is also connected to the SCR which is supplying an R-L load. Compute the minimum width of the gate pulse required to turn on the device. Take L = 0.2 H & R = 20 ohm both in series. | 0
1686 | 100.5 μsec | Latching current for an SCR is 100 mA, a dc source of 200 V is also connected to the SCR which is supplying an R-L load. Compute the minimum width of the gate pulse required to turn on the device. Take L = 0.2 H & R = 20 ohm both in series. | 1
1687 | 56.9 μsec | Latching current for an SCR is 100 mA, a dc source of 200 V is also connected to the SCR which is supplying an R-L load. Compute the minimum width of the gate pulse required to turn on the device. Take L = 0.2 H & R = 20 ohm both in series. | 0
1688 | 81 μsec | Latching current for an SCR is 100 mA, a dc source of 200 V is also connected to the SCR which is supplying an R-L load. Compute the minimum width of the gate pulse required to turn on the device. Take L = 0.2 H & R = 20 ohm both in series. | 0
1689 | 4.33 A | In an SCR half-wave rectifier circuit, what peak-load current will occur if we measure an average (d.c.) load current of 1A at a firing angle of 30°? | 0
1690 | 4.23 A | In an SCR half-wave rectifier circuit, what peak-load current will occur if we measure an average (d.c.) load current of 1A at a firing angle of 30°? | 0
1691 | 3.46 A | In an SCR half-wave rectifier circuit, what peak-load current will occur if we measure an average (d.c.) load current of 1A at a firing angle of 30°? | 0
1692 | 3.36 A | In an SCR half-wave rectifier circuit, what peak-load current will occur if we measure an average (d.c.) load current of 1A at a firing angle of 30°? | 1
1693 | 95.5 V and 0.955 A | An SCR full-wave rectifier supplies to a load of 100 Ω. If the peak a.c. voltage between centre tap and one end of secondary is 200V, find d.c. output voltage and load current for a firing angle of 60°. | 1
1694 | 96.4 V and 0.855 A | An SCR full-wave rectifier supplies to a load of 100 Ω. If the peak a.c. voltage between centre tap and one end of secondary is 200V, find d.c. output voltage and load current for a firing angle of 60°. | 0
1695 | 96.2 V and 0.845 A | An SCR full-wave rectifier supplies to a load of 100 Ω. If the peak a.c. voltage between centre tap and one end of secondary is 200V, find d.c. output voltage and load current for a firing angle of 60°. | 0
1696 | 95.5 V and 0.845 A | An SCR full-wave rectifier supplies to a load of 100 Ω. If the peak a.c. voltage between centre tap and one end of secondary is 200V, find d.c. output voltage and load current for a firing angle of 60°. | 0
1697 | 8.78 A | For an SCR the average & rms values of current are I/4 & I/2 respectively. Calculate the average on-state current rating \((I_{TAV})\). Take maximum RMS on-state current = 35 A. | 0
1698 | 10.10 A | For an SCR the average & rms values of current are I/4 & I/2 respectively. Calculate the average on-state current rating \((I_{TAV})\). Take maximum RMS on-state current = 35 A. | 0
1699 | 17.5 A | For an SCR the average & rms values of current are I/4 & I/2 respectively. Calculate the average on-state current rating \((I_{TAV})\). Take maximum RMS on-state current = 35 A. | 1
1700 | 24.74 A | For an SCR the average & rms values of current are I/4 & I/2 respectively. Calculate the average on-state current rating \((I_{TAV})\). Take maximum RMS on-state current = 35 A. | 0
1701 | 2 ms | An SCR has a circuit fusing rating of 50 \({A_2}\)s. The device is being used in a circuit where it could be subjected to a 100 A surge. Determine the maximum allowable duration of such a surge. | 0
1702 | 5 ms | An SCR has a circuit fusing rating of 50 \({A_2}\)s. The device is being used in a circuit where it could be subjected to a 100 A surge. Determine the maximum allowable duration of such a surge. | 1
1703 | 7 ms | An SCR has a circuit fusing rating of 50 \({A_2}\)s. The device is being used in a circuit where it could be subjected to a 100 A surge. Determine the maximum allowable duration of such a surge. | 0
1704 | 8 ms | An SCR has a circuit fusing rating of 50 \({A_2}\)s. The device is being used in a circuit where it could be subjected to a 100 A surge. Determine the maximum allowable duration of such a surge. | 0
1705 | 1.86 V | 220Ω resistor is connected in series with the gate of an SCR as shown in Fig. below. The gate current required to fire the SCR is 7mA. What is the input voltage \((V_{in})\) required to fire the SCR? | 0
1706 | 2.95 V | 220Ω resistor is connected in series with the gate of an SCR as shown in Fig. below. The gate current required to fire the SCR is 7mA. What is the input voltage \((V_{in})\) required to fire the SCR? | 0
1707 | 2.24 V | 220Ω resistor is connected in series with the gate of an SCR as shown in Fig. below. The gate current required to fire the SCR is 7mA. What is the input voltage \((V_{in})\) required to fire the SCR? | 1
1708 | 3.16 V | 220Ω resistor is connected in series with the gate of an SCR as shown in Fig. below. The gate current required to fire the SCR is 7mA. What is the input voltage \((V_{in})\) required to fire the SCR? | 0
1709 | 31° | An SCR half-wave rectifier has a forward breakdown voltage of 150 V when a gate current of 1 mA flows in the gate circuit. If a sinusoidal voltage of 400 V peak is applied, find firing angle. Assume that the gate current is 1mA throughout and the forward breakdown voltage is more than 400 V when \({I_g}\) = 1 mA. | 0
1710 | 22° | An SCR half-wave rectifier has a forward breakdown voltage of 150 V when a gate current of 1 mA flows in the gate circuit. If a sinusoidal voltage of 400 V peak is applied, find firing angle. Assume that the gate current is 1mA throughout and the forward breakdown voltage is more than 400 V when \({I_g}\) = 1 mA. | 1
1711 | 28° | An SCR half-wave rectifier has a forward breakdown voltage of 150 V when a gate current of 1 mA flows in the gate circuit. If a sinusoidal voltage of 400 V peak is applied, find firing angle. Assume that the gate current is 1mA throughout and the forward breakdown voltage is more than 400 V when \({I_g}\) = 1 mA. | 0
1712 | 36° | An SCR half-wave rectifier has a forward breakdown voltage of 150 V when a gate current of 1 mA flows in the gate circuit. If a sinusoidal voltage of 400 V peak is applied, find firing angle. Assume that the gate current is 1mA throughout and the forward breakdown voltage is more than 400 V when \({I_g}\) = 1 mA. | 0