## Sheet1
QUESTION | EXPLANATION | TOPIC | DIFFICULTY
Following are the applications of a Buck and Boost Converters respectively A. Regulated power supply B. Regenerative braking of DC motors C. DC motor speed control | Buck converter: It is a switch mode DC to DC electronic converter in which the output voltage will be transformed to level less than the input voltage. It is also called a step-down converter. Applications: • Used in self-regulating power supplies. • Used as low-loss current sources to drive LED arrays (solid-state lighting applications). • Used as interface between battery and components in Notebooks. • Used as Point-of-load (POL) converters in servers • Buck converters are used in advanced telecom and datacom systems Boost converter: It is a switch mode DC to DC converter in which the output voltage is greater than the input voltage. It is also called as step up converter. Applications: • Used in regenerative braking of DC motors • Low power boost converters are used in portable device applications • Used as switching regulator circuit in highly efficient white LED drives • Boost converters are used in battery-powered applications where there is space constraint to stack a greater number of batteries in series to achieve higher voltages. | Power Supply | 1
In which order the blocks appear in the block diagram of a complete regulated power supply unit? | The block diagram for a voltage regulator circuit is in the following order: Transformer-rectifier-filter-regulator-load | Power Supply | 2
Capacity of voltage stabilizer is expressed in: | • A Stabilizer is a device which used to maintain something or a quantity steady or stable. • A stabilizer used for maintaining the voltage quantity stable in a power system is called as a voltage stabilizer. • The capacity of the voltage stabilizer is expressed in Volt Amperes (VA). | Power Supply | 1
The most suitable device for high-frequency inversion in SMPS is | Switch Mode Power Supply or SMPS is an electronic power supply that converts power using switching devices that are turned on and off at high frequencies, and storage components such as inductors or capacitors to supply power when the switching device is in its non-conduction state. MOSFET is a most suitable device as high-frequency switch cause of low switching loss in it. | Power Supply | 1
The working of SMPS is based on: | • SMPS regulator converts unregulated DC input voltage to a regulated and smooth DC output voltage at different voltage levels. • So that the working of SMPS is based on the Chopper principle. • A switched-mode power supply (switching-mode power supply, switch-mode power supply, switched power supply, SMPS, or switcher) is an electronic power supply that incorporates a switching regulator to convert electrical power efficiently. • Like other power supplies, an SMPS transfers power from a DC or AC source (often mains power), to DC loads, such as a personal computer, while converting voltage and current characteristics. Switched-mode power supplies may also be substantially smaller and lighter than a linear supply due to the smaller transformer size and weight. • In the SMPS regulator is accompanied by duty cycle control. • By varying the duty cycle, the output voltage can be controlled. | Power Supply | 2
What will be the backup time of a UPS if it is backed by 150 Ah, 12 V battery driving a load of 150 W? | Concept: Load Power = 150 watts Rating of battery used in UPS = 12 Volts, 150 Ah The energy supplied by battery = Voltage x Ah Energy supplied by battery = 12 × 150 = 1800 watt-hour ∴ A battery can supply energy of 1800 watt-hour Backup time = (Energy supplied by the battery)/(Load Power) Backup time \(=\frac{1800}{150}=12~h\) | Power Supply | 3
If the d.c. output voltage is 400V with no-load attached to power supply but decreases to 300V at full-load, find the percentage voltage regulation. | \begin{aligned} V_{N L} &=400 \mathrm{~V} ; \quad V_{F L}=300 \mathrm{~V} \\ \therefore \quad \% \text { Voltage regulation } &=\frac{V_{N L}-V_{F L}}{V_{F L}} \times 100=\frac{400-300}{300} \times 100=33.33 \% \end{aligned} | Power Supply | 2
A power supply has a voltage regulation of 1%. If the no-load voltage is 30V, what is the full-load voltage ? | Let \(V_{F L}\) be the full-load voltage. \[\begin{aligned} \% \text { Voltage regulation } &=\frac{V_{N L}-V_{F L}}{V_{F L}} \times 100 \\ 1 &=\frac{30-V_{F L}}{V_{F L}} \times 100 \\ V_{F L} &=29.7 \mathrm{~V} \end{aligned}\] | Power Supply | 2
Two power supplies A and B are available in the market. Power supply A has no-load and full-load voltages of 30V and 25V respectively whereas these values are 30V and 29V for power supply B. Which is a better power supply? | Solution: That power supply is better which has lower voltage regulation. Power supply A \[V_{N L}=30 \mathrm{~V}, \quad V_{F L}=25 \mathrm{~V}\] \[\therefore \quad \% \text{ Voltage regulation}=\frac{V_{N L}-V_{F L}}{V_{F L}} \times 100=\frac{30-25}{25} \times 100=20 \%\] \[\text{Power supply B} \quad V_{N L}=30 \mathrm{~V}, \quad V_{F L}=29 \mathrm{~V}\] \[\therefore \quad \% \text{ Voltage regulation}=\frac{V_{N L}-V_{F L}}{V_{F L}} \times 100=\frac{30-29}{29} \times 100=3.45 \%\] Therefore, power supply B is better than power supply A. | Power Supply | 3
A voltage regulator experiences a 10 μV change in its output voltage when its input voltage changes by 5V. Determine the value of line regulation for the circuit. | In practice, a change in input voltage to a voltage regulator will cause a change in its output voltage. The line regulation of a voltage regulator indicates the change in output voltage that will occur per unit change in the input voltage i.e. \[\begin{aligned} \text { Line regulation } &=\frac{\Delta V_{\text {out }}}{\Delta V_{\text {in }}} \\ &=\frac{10 \mu \mathrm{V}}{5 \mathrm{~V}}=2 \mu \mathrm{V} / \mathrm{V} \end{aligned}\] The \(2 \mu \mathrm{V} / \mathrm{V}\) rating of the voltage regulator means that the output voltage will change by \(2 \mu \mathrm{V}\) for every \(1 \mathrm{~V}\) change in the regulator's input voltage. | Power Supply | 3
Determine output voltage of analog multiplier provided with two input signal \({V_x}\) and \({V_y}\). | The output is the product of two inputs divided by a reference voltage in analog multiplier. Thus, the output voltage is a scaled version of x and y inputs. \[V_{0}=(V_{x} \times V_{y} / V_{\text {ref }})\] | Voltage Multipliers & Regulators | 3
Find the condition at which the output will not saturate? | In an analog multiplier, \(V_{ref}\) is internally set to 10v. As long as \({V_x} < V_{ref}\text{ and }{V_y} < V_{ref}\), the output of multiplier will not saturate. | Voltage Multipliers & Regulators | 2
Which of the following falls under the category of three-pin voltage regulator ICs? | There are some characteristics of 3-pin voltage regulators ICs which are given below, • It has built-in all protection circuits • It does not require any feedback connections • It does not require any external component for normal operation • It can provide fixed and adjustable positive and negative operations • It can deliver output current more than 1 A • It requires minimum heat sinking • It can provide dual tracking voltages • The design of a regulated DC power supply is very easy • It is very easy to use • It is conveniently used for local regulation | Voltage Multipliers & Regulators | 1
Fill in the blank(s) with correct option: The control system of a Brown-boveri voltage regulator is based on the principle of ________ . | Brown-Boveri voltage regulator: • In this type of regulator, exciter field rheostat is varied continuously or in small steps instead of being first completely cut in and then completely cut out as in Tirril regulator. • For this purpose, a regulating resistance is connected in series with the field circuit of the exciter. • Fluctuations in the alternator voltage are detected by a control device that actuates a motor. • The motor drives the regulating rheostat and cuts out or cuts in some resistance from the rheostat, thus changing the exciter and hence the alternator voltage. • The figure below shows the schematic diagram of a Brown Boveri voltage regulator. • It also works on the “overshooting the mark principle” | Voltage Multipliers & Regulators | 1
How to remove the dc term produced along with the output in frequency doubler? | The output of the frequency doubler contains a dc term and wave of double frequency. The dc term can be easily removed by using a 1µF coupling capacitor between load and output terminal of the doubler circuit. | Voltage Multipliers & Regulators | 1
Find the voltage range at which the multiplier can be used as a squarer circuit? | The basic multiplier can be used to square any positive or negative number provided the number can be represented by a voltage between 0 to V_{ref}. | Voltage Multipliers & Regulators | 2
Calculate the phase difference between two input signals applied to a multiplier, if the input signals are \(V_{x}=2 \sin \omega t\) and \(V_{y}=4 \sin (\omega t+\theta).\) (Take \(\left.V_{\text {ref }}=12 v\right).\) | \[\begin{aligned} &V_{0}=\left[V_{m x} \times V_{m y} /\left(2 \times V_{\text {ref }}\right)\right] \times \cos \theta \\ &=>\left(V_{0} \times 2 \times V_{\text {ref }}\right) /\left(V_{m x} \times V_{m y}\right)=\cos \theta \\ &=>\cos \theta=(10 \times 2 \times 12) /(2 \times 4)=30 \\ &=>\theta=\cos ^{-1} 30=1.019 \end{aligned}\] | Voltage Multipliers & Regulators | 3
Compute the output of frequency doubler. If the inputs \({V_X} = V\sinω\text{t and }{V_y} = V\sin(ωt+θ)\) are applied to a four quadrant multiplier? | The output of frequency doubler, \[\mathrm{V}_{\mathrm{o}}=\left(\mathrm{V}_{\mathrm{x}} \times \mathrm{V}_{\mathrm{y}}\right) / \mathrm{V}_{\mathrm{ref}}\] \[=\left[(\mathrm{V} \sin \omega \mathrm{t}+\mathrm{V} \sin (\omega \mathrm{t}+\theta)] / \mathrm{V}_{\text {ref }}\right.\] \[=\left\{\mathrm{V}_{\mathrm{x}} \times \mathrm{V}_{\mathrm{y}} \times\left[\left(\sin ^{2} \omega \mathrm{t} \times \cos \theta\right)+(\sin \theta \times \sin \omega \mathrm{t} \times \cos \omega \mathrm{t})\right]\right\} / \mathrm{V}_{\mathrm{ref}}\] \[\mathrm{V}_{\mathrm{o}}=\left\{\mathrm{V}_{\mathrm{x}} \times \mathrm{V}_{\mathrm{y}} \times[\cos \theta-(\cos \theta \times \cos 2 \omega \mathrm{t})+(\sin \theta \times \sin 2 \omega \mathrm{t})]\right\} /\left(2 \times \mathrm{V}_{\mathrm{ref}}\right)\] | Voltage Multipliers & Regulators | 3
Calculate the output voltage of a squarer circuit, if it input voltage is 3.5 V. Assume \(V_{ref} = 9.67 V\). | The output voltage of a squarer circuit, \[\mathrm{V}_{\mathrm{o}}=\mathrm{V}_{\mathrm{i}}^{2} / \mathrm{V}_{\mathrm{ref}}\] \[=(3.5)^{2} / 9.67 \mathrm{v}=1.27 \mathrm{v}\] | Voltage Multipliers & Regulators | 2
A square root circuit build from multiplier is given an input voltage of 11.5v. Find its corresponding output voltage? | The input voltage must be negative or else the op-amp will saturate and lie between the ranges of -1 to -10v. | Voltage Multipliers & Regulators | 2
An SCR behaves as | Most applications of the SCR are for AC power control, despite the fact that SCRs are inherently DC (unidirectional) devices. | Silicon Controlled Rectifiers | 1
Which of following is correct about reverse firing of SCR | SCRs may be fired by intentional triggering of the gate terminal, excessive voltage (breakdown) between anode and cathode, or excessive rate of voltage rise between anode and cathode. SCRs may be turned off by anode current falling below the holding current value (low-current dropout), or by “reverse-firing” the gate (applying a negative voltage to the gate). Reverse-firing is only sometimes effective, and always involves high gate current. | Silicon Controlled Rectifiers | 1
Which of the following is NOT an advantage of SCR as a switch? | Advantages of SCR: • It can handle large voltages, currents, and power. • The voltage drop across conducting SCR is small. This will reduce the power dissipation in the SCR. • Easy to turn on. • The operation does not produce harmonics. • Triggering circuits are simple. • It has no moving parts. • It gives noiseless operation at high efficiency. • We can control the power delivered to the load. Drawbacks of SCR: • It can conduct only in one direction. So it can control power only during the one-half cycle of ac. • It can turn on accidentally due to the high dv/dt of the source voltage. • It is not easy to turn off the conducting SCR. We have to use special circuits called commutation circuits to turn off a conducting SCR. • SCR cannot be used at high frequencies or perform high-speed operations. The maximum frequency of its operation is 400 Hz. • Gate current cannot be negative. Applications of SCR: Controlled rectifiers, DC to DC converters or choppers, DC to AC converters or inverters, As a static switch, Battery chargers, Speed control of DC and AC motors, Lamp dimmers, fan speed regulators, AC voltage stabilizers. | Silicon Controlled Rectifiers | 1
The SCR is turned OFF when the anode current is ______ holding current | The turn-off time of SCR: • Once the thyristor is switched ON (the anode current is above latching current), the gate loses control over it. That means the gate circuit cannot turn off the device. • For turning off the SCR anode current must fall below the holding current. After the anode current falls to zero, we cannot apply a forward voltage across the device due to the presence of the carrier. So, we must sweep out or recombine these charges to proper turn off of SCR. • So, the turn-off time of SCR can be defined as the interval between anode current falls to zero and the device regains its forward blocking mode. Circuit turn-off time: It is defined as the time during which a reverse voltage is applied across the thyristor during its commutation process. ​An SCR is turned off when its turn-off time is less than the circuit turn-off time. Note: If the circuit turn-off time is less than the device turn-off time then forward bias voltage gets applied across even before the thyristor could regain its forward blocking capabilities and gets turn on again or the device turn-off is unsuccessful. | Silicon Controlled Rectifiers | 2
The rectifier that uses only diodes and the DC output voltage is fixed in amplitude by the amplitude of the AC supply is known as: | Classification of Rectifier (AC-DC Converter): Uncontrolled Rectifiers: Provide a fixed DC output voltage for a given AC supply where diodes are used only. Examples of uncontrolled rectifiers are single-phase half-wave rectifiers loaded with resistive and series resistive inductive loads. Controlled Rectifiers: Provide an adjustable DC output voltage by controlling the phase at which the devices are turned on, where thyristors and diodes are used. These are of two types: (a) Half-controlled: Allows electrical power flow from AC to DC (i.e. rectification only). (b) Fully-controlled: Allows power flow in both directions (i.e. rectification and inversion). | Silicon Controlled Rectifiers | 2
An SCR half-wave rectifier has a forward breakdown voltage of 150 V when a gate current of 1 mA flows in the gate circuit. If a sinusoidal voltage of 400 V peak is applied, find average current for a load resistance of 200Ω \({I_v}\) power output Assume that the gate current is 1mA throughout and the forward breakdown voltage is more than 400 V when \({I_g}\) = 1 mA. | Average output voltage is \[V_{a v}=\frac{V_{m}}{2 \pi}\left(1+\cos 22^{\circ}\right)=\frac{400}{2 \pi}\left(1+\cos 22^{\circ}\right)=122.6 \mathrm{~V}\] Average current, \(\quad I_{a v}=\frac{\text { average output voltage }}{R_{L}}=\frac{122.6}{200}=0.613 \mathrm{~A}\) \[\text { Output power }=V_{a v} \times I_{a v}=122.6 \times 0.613=75.15 \mathrm{~W}\] | Silicon Controlled Rectifiers | 3
Latching current for an SCR is 100 mA, DC source of 200 V is also connected from the SCR to the L load. Compute the minimum width of the gate pulse required to turn on the device. Take L = 0.2 | For L load, \[\text{E = L }{d_i}/{d_t}\] \[I = E/{L_t}\] Therefore, 0.100 = 200t/0.2 T = 100 μsec. | Silicon Controlled Rectifiers | 2
Latching current for an SCR is 100 mA, a dc source of 200 V is also connected to the SCR which is supplying an R-L load. Compute the minimum width of the gate pulse required to turn on the device. Take L = 0.2 H & R = 20 ohm both in series. | \[E = {R_i} + L {d_i}/{d_t}\] Solve the above D.E for I & substitute the above values. t = 100.503 μsec. | Silicon Controlled Rectifiers | 2
In an SCR half-wave rectifier circuit, what peak-load current will occur if we measure an average (d.c.) load current of 1A at a firing angle of 30°? | Solution: Let \(I_{m}\) be the peak load current. Now, \[\quad I_{a v}=\frac{V_{m}}{2 \pi R_{L}}(1+\cos \alpha)\] \[=\frac{I_{m}}{2 \pi}(1+\cos \alpha) \quad\left(Q I_{m}=\frac{V_{m}}{R_{L}}\right)\] \[\therefore \quad I_{m}=\frac{2 \pi I_{a v}}{1+\cos \alpha}\] \[\quad I_{a v}=I_{d c}=1 \mathrm{~A} ; \alpha=30^{\circ}\] \[\therefore \quad I_{m}=\frac{2 \pi \times 1}{1+\cos 30^{\circ}}=3.36 \mathrm{~A}\] | Silicon Controlled Rectifiers | 4
An SCR full-wave rectifier supplies to a load of 100 Ω. If the peak a.c. voltage between centre tap and one end of secondary is 200V, find d.c. output voltage and load current for a firing angle of 60°. | Calculation: \[V_{m}=200 \mathrm{~V} ; \quad \alpha=60^{\circ} ; \quad R_{L}=100 \Omega\] (i) D.C. output voltage, \(V_{a v}=\frac{V_{m}}{\pi}(1+\cos \alpha)=\frac{200}{\pi}\left(1+\cos 60^{\circ}\right)=95.5 \mathrm{~V}\) (ii) Load current, \(I_{a v}=\frac{V_{\alpha v}}{R_{L}}=\frac{95.5}{100}=0.955 \mathrm{~A}\) | Silicon Controlled Rectifiers | 3
For an SCR the average & rms values of current are I/4 & I/2 respectively. Calculate the average on-state current rating \((I_{TAV})\). Take maximum RMS on-state current = 35 A. | Form factor = RMS/Average vaules of current Therefore, FF = 2 \[I_{TAV} = 35/2 = 17.5.\] | Silicon Controlled Rectifiers | 3
An SCR has a circuit fusing rating of 50 \({A_2}\)s. The device is being used in a circuit where it could be subjected to a 100 A surge. Determine the maximum allowable duration of such a surge. | \(t_{\max }=\frac{I^{2} t(\text { rating) }}{I_{s}^{2}}\) where \(I_{s}=\) known value of surge current \[t_{\max }=\frac{50}{(100)^{2}}=5 \times 10^{-3} \mathrm{~s}=5 \mathrm{~ms}\] | Silicon Controlled Rectifiers | 3
220Ω resistor is connected in series with the gate of an SCR as shown in Fig. below. The gate current required to fire the SCR is 7mA. What is the input voltage \((V_{in})\) required to fire the SCR? | The input voltage must overcome the junction voltage between the gate and cathode \((0.7 \mathrm{~V})\) and also cause \(7 \mathrm{~mA}\) to flow through the \(220 \Omega\) resistor. According to Kirchhoff's voltage law, Vin is given by; \[\begin{aligned} V_{\dot{m}} &=V_{G K}+I_{G} R \\ &=0.7 \mathrm{~V}+(7 \mathrm{~mA})(220 \Omega)=2.24 \mathrm{~V} \end{aligned}\] | Silicon Controlled Rectifiers | 4
An SCR half-wave rectifier has a forward breakdown voltage of 150 V when a gate current of 1 mA flows in the gate circuit. If a sinusoidal voltage of 400 V peak is applied, find firing angle. Assume that the gate current is 1mA throughout and the forward breakdown voltage is more than 400 V when \({I_g}\) = 1 mA. | Solution. \[\quad V_{m}=400 \mathrm{~V}, \quad v=150 \mathrm{~V}, \quad R_{L}=200 \Omega\] (i) Now \[v=V_{m} \sin \theta\] or \[\sin \theta=\frac{v}{V_{m}}=\frac{150}{400}=0.375\] i.e. firing angle, \[\alpha(=\theta)=\sin ^{-1} 0.375=22^{\circ}\] | Silicon Controlled Rectifiers | 4