## Transma
choice_number | answer_choices | question | is_correct
1865 | Its efficiency is low | The disadvantage of two cavity klystron is | 0
1866 | output power is low | The disadvantage of two cavity klystron is | 0
1867 | It can be used at only one operating frequency | The disadvantage of two cavity klystron is | 1
1868 | None of the above | The disadvantage of two cavity klystron is | 0
1869 | 0 | What is the equivalent radius of the earth when the ray appears to be a straight line over a flat earth surface? | 0
1870 | Infinity | What is the equivalent radius of the earth when the ray appears to be a straight line over a flat earth surface? | 1
1871 | Actual radius | What is the equivalent radius of the earth when the ray appears to be a straight line over a flat earth surface? | 0
1872 | 4/3 times actual radius | What is the equivalent radius of the earth when the ray appears to be a straight line over a flat earth surface? | 0
1873 | 50 to 400km | At what distance the sky wave propagation is present from the earth surface? | 1
1874 | Below 50 km | At what distance the sky wave propagation is present from the earth surface? | 0
1875 | 600 to 750km | At what distance the sky wave propagation is present from the earth surface? | 0
1876 | 50 to 400 m | At what distance the sky wave propagation is present from the earth surface? | 0
1877 | \(AE_{o}/d\) | Ground wave field strength is given by E= _________ | 1
1878 | \(A(E_{o})^{2}/d\) | Ground wave field strength is given by E= _________ | 0
1879 | \(dE_{o}\) | Ground wave field strength is given by E= _________ | 0
1880 | \(AE_{o}/d^{2}\) | Ground wave field strength is given by E= _________ | 0
1881 | 1 | What is the reflection coefficient for a perfect reflecting surface? | 1
1882 | 0 | What is the reflection coefficient for a perfect reflecting surface? | 0
1883 | <1 | What is the reflection coefficient for a perfect reflecting surface? | 0
1884 | >1 | What is the reflection coefficient for a perfect reflecting surface? | 0
1885 | 1 | What is the reflection coefficient if there are no any reflections? | 0
1886 | 0 | What is the reflection coefficient if there are no any reflections? | 1
1887 | <1 | What is the reflection coefficient if there are no any reflections? | 0
1888 | >1 | What is the reflection coefficient if there are no any reflections? | 0
1889 | \(γ_r=\frac{η_2-η_1}{η_2+η_1} \) | Reflection coefficient of plane waves with normal incidence in terms of impedances of medium is ____ | 1
1890 | \(γ_r=\frac{2η_2}{η_2+η_1} \) | Reflection coefficient of plane waves with normal incidence in terms of impedances of medium is ____ | 0
1891 | \(γ_r=\frac{2η_1}{η_2+η_1} \) | Reflection coefficient of plane waves with normal incidence in terms of impedances of medium is ____ | 0
1892 | \(γ_r=\frac{η_2+η_1}{η_2-η_1} \) | Reflection coefficient of plane waves with normal incidence in terms of impedances of medium is ____ | 0
1893 | \({γ_r}= {γ_t}-1\) | Relation between transmission coefficient γt and reflection coefficient is \({γ_r}\) is | 1
1894 | \({γ_r}= {γ_t}+1\) | Relation between transmission coefficient γt and reflection coefficient is \({γ_r}\) is | 0
1895 | \({γ_r}= {γ_t}-2\) | Relation between transmission coefficient γt and reflection coefficient is \({γ_r}\) is | 0
1896 | \({γ_r}= {{γ_t}-1) / {γ_t}+1\) | Relation between transmission coefficient γt and reflection coefficient is \({γ_r}\) is | 0
1897 | \(γ_t=\frac{2η_2}{η_2+η_1} \) | Transmission coefficient of a plane wave with normal incidence is _________ | 1
1898 | \(γ_t=\frac{η_2}{η_2+η_1} \) | Transmission coefficient of a plane wave with normal incidence is _________ | 0
1899 | \(γ_t=\frac{2η_2}{η_2+η_1} \) | Transmission coefficient of a plane wave with normal incidence is _________ | 0
1900 | \(γ_r=\frac{η_2-η_1}{η_2+η_1} \) | Transmission coefficient of a plane wave with normal incidence is _________ | 0
1901 | \(ϵ’=ϵ+\frac{σ}{jw} \) | Complex dielectric constant of earth is given by ____ | 1
1902 | \(ϵ’=σϵ+\frac{1}{jw} \) | Complex dielectric constant of earth is given by ____ | 0
1903 | \(ϵ’=σ+\frac{ϵ}{jw} \) | Complex dielectric constant of earth is given by ____ | 0
1904 | \(ϵ’=ϵ+\frac{σϵ}{jw} \) | Complex dielectric constant of earth is given by ____ | 0
1905 | \(θ=1/2 tan^{-1}⁡(\frac{σ}{ωϵ})\) | Which of the following is the expression for tilt angle? | 1
1906 | \(θ=2 tan^{-1}⁡(\frac{σ}{ωϵ})\) | Which of the following is the expression for tilt angle? | 0
1907 | \(θ=1/2 tan^{-1}⁡(\frac{σϵ}{ω})\) | Which of the following is the expression for tilt angle? | 0
1908 | \(θ=2 tan^{-1}⁡(\frac{wϵ}{σ})\) | Which of the following is the expression for tilt angle? | 0
1909 | 41.8° | Find the tilt angle of the radio wave with 1MHz frequency and conductivity of earth is 5 ×10^{-3}S/m and relative permittivity 10? | 1
1910 | 83.6° | Find the tilt angle of the radio wave with 1MHz frequency and conductivity of earth is 5 ×10^{-3}S/m and relative permittivity 10? | 0
1911 | 48.1° | Find the tilt angle of the radio wave with 1MHz frequency and conductivity of earth is 5 ×10^{-3}S/m and relative permittivity 10? | 0
1912 | 38.6° | Find the tilt angle of the radio wave with 1MHz frequency and conductivity of earth is 5 ×10^{-3}S/m and relative permittivity 10? | 0
1913 | \(\frac{4πh_t h_r}{λd^2}E_0\) | The field strength due to space wave propagation is E=____ | 1
1914 | \(\frac{2πh_t h_r}{λd^2}E_0\) | The field strength due to space wave propagation is E=____ | 0
1915 | \(\frac{4πh_t h_r}{λd}E_0\) | The field strength due to space wave propagation is E=____ | 0
1916 | \(\frac{4πh_t h_r}{λd^4}E_0\) | The field strength due to space wave propagation is E=____ | 0
1917 | \(\frac{4πh_t h_r}{λd^2}\) | The path difference given by two-ray model is ___ | 0
1918 | \(\frac{4πh_t h_r}{d}\) | The path difference given by two-ray model is ___ | 0
1919 | \(\frac{4h_t h_r}{d}\) | The path difference given by two-ray model is ___ | 0
1920 | \(\frac{2h_t h_r}{d}\) | The path difference given by two-ray model is ___ | 1
1921 | \(P_D=\frac{P_t G_t}{4πd^2}\) | Power density of the receiving antenna is given by _________ | 1
1922 | \(P_D=\frac{P_t G_t}{(4πd/λ)^2}\) | Power density of the receiving antenna is given by _________ | 0
1923 | \(P_D=\frac{P_t G_t G_r}{(4πd/λ)^2}\) | Power density of the receiving antenna is given by _________ | 0
1924 | \(P_D=\frac{P_t G_t}{(4πd)^2}\) | Power density of the receiving antenna is given by _________ | 0
1925 | \(1.8×10^6 \frac{σ}{f(MHz)}\) | Dissipation factor for the dielectric is {D_f}= ____ | 1
1926 | \(1.8 \frac{σ}{f(MHz)}\) | Dissipation factor for the dielectric is {D_f}= ____ | 0
1927 | \(1.8×10^6\frac{σ}{f(GHz)}\) | Dissipation factor for the dielectric is {D_f}= ____ | 0
1928 | \(1.8×10^3 \frac{σ}{f(MHz)}\) | Dissipation factor for the dielectric is {D_f}= ____ | 0
1929 | \(λ=2.5h_d \sqrt{∆μ×10^{-6}} \) | The wavelength of the EM signal propagation in the T.I.L for duct propagation is _________ | 1
1930 | \(λ=2.5h_d \sqrt{∆μ×10^6} \) | The wavelength of the EM signal propagation in the T.I.L for duct propagation is _________ | 0
1931 | \(λ=5.2h_d \sqrt{∆μ×10^{-6}} \) | The wavelength of the EM signal propagation in the T.I.L for duct propagation is _________ | 0
1932 | \(λ=25h_d \sqrt{∆μ×10^{-6}} \) | The wavelength of the EM signal propagation in the T.I.L for duct propagation is _________ | 0
1933 | \(μ = (n-1+h/r)×10^{6}\) | Refractive index of temperature inversion layer is ____________ | 1
1934 | \( μ = (n+1+h/r)×10^{6}\) | Refractive index of temperature inversion layer is ____________ | 0
1935 | \(μ = (n-1-h/r)×10^{6}\) | Refractive index of temperature inversion layer is ____________ | 0
1936 | \(μ = (n-1-h/r)×10^{6}\) | Refractive index of temperature inversion layer is ____________ | 0
1937 | 22.22 Ω | If an Antenna draws 12 A current and radiates 4 kW, then what will be its radiation resistance | 0
1938 | 27.77 Ω | If an Antenna draws 12 A current and radiates 4 kW, then what will be its radiation resistance | 1
1939 | 33.33 Ω | If an Antenna draws 12 A current and radiates 4 kW, then what will be its radiation resistance | 0
1940 | 39.77 Ω | If an Antenna draws 12 A current and radiates 4 kW, then what will be its radiation resistance | 0
1941 | 400 kHz | An AM receiver is tuned to 855 kHz. If IF is 455 kHz, what is the local oscillator frequency? | 0
1942 | 1310 kHz | An AM receiver is tuned to 855 kHz. If IF is 455 kHz, what is the local oscillator frequency? | 1
1943 | 1500 kHz | An AM receiver is tuned to 855 kHz. If IF is 455 kHz, what is the local oscillator frequency? | 0
1944 | 1520 kHz | An AM receiver is tuned to 855 kHz. If IF is 455 kHz, what is the local oscillator frequency? | 0
1945 | Both A and R individually true and R is the correct explanation of A | Directions: The item consists of two statements, one labelled as the ‘Assertion (A)’ and the other as ‘Reason (R)’. You are to examine these two statements carefully and select the answers to the item using the codes given below: Assertion (A): In microwave communication links, intensive fading at 18 GHz band occurs due to rain-drop attenuation. Reason (R): Collective scattering from water droplets in the atmosphere will result in diminution of energy in the forward path and this is maximum at the 18 GHz band because the criterion for scattering are more satisfied by the wavelength dimensions at these frequencies. | 1
1946 | Both A and R are individually true but R is not the correct explanation of A | Directions: The item consists of two statements, one labelled as the ‘Assertion (A)’ and the other as ‘Reason (R)’. You are to examine these two statements carefully and select the answers to the item using the codes given below: Assertion (A): In microwave communication links, intensive fading at 18 GHz band occurs due to rain-drop attenuation. Reason (R): Collective scattering from water droplets in the atmosphere will result in diminution of energy in the forward path and this is maximum at the 18 GHz band because the criterion for scattering are more satisfied by the wavelength dimensions at these frequencies. | 0
1947 | A is true but R is false | Directions: The item consists of two statements, one labelled as the ‘Assertion (A)’ and the other as ‘Reason (R)’. You are to examine these two statements carefully and select the answers to the item using the codes given below: Assertion (A): In microwave communication links, intensive fading at 18 GHz band occurs due to rain-drop attenuation. Reason (R): Collective scattering from water droplets in the atmosphere will result in diminution of energy in the forward path and this is maximum at the 18 GHz band because the criterion for scattering are more satisfied by the wavelength dimensions at these frequencies. | 0
1948 | A is false but R is true | Directions: The item consists of two statements, one labelled as the ‘Assertion (A)’ and the other as ‘Reason (R)’. You are to examine these two statements carefully and select the answers to the item using the codes given below: Assertion (A): In microwave communication links, intensive fading at 18 GHz band occurs due to rain-drop attenuation. Reason (R): Collective scattering from water droplets in the atmosphere will result in diminution of energy in the forward path and this is maximum at the 18 GHz band because the criterion for scattering are more satisfied by the wavelength dimensions at these frequencies. | 0
1949 | 6.5 dB | If the reflection co efficient of a 2 port network is 0.5 then the return network loss in the network is: | 0
1950 | 0.15 dB | If the reflection co efficient of a 2 port network is 0.5 then the return network loss in the network is: | 0
1951 | 6.020 dB | If the reflection co efficient of a 2 port network is 0.5 then the return network loss in the network is: | 1
1952 | 10 dB | If the reflection co efficient of a 2 port network is 0.5 then the return network loss in the network is: | 0
1953 | \(j {Y_o} \sin βl\) | C parameter for a transmission line of characteristic impedance \({Z_o}\), phase constant β and length ‘l’ is: | 1
1954 | \(j {Z_o} \sin βl\) | C parameter for a transmission line of characteristic impedance \({Z_o}\), phase constant β and length ‘l’ is: | 0
1955 | \(j {Z_o} \tan βl\) | C parameter for a transmission line of characteristic impedance \({Z_o}\), phase constant β and length ‘l’ is: | 0
1956 | \(j {Y_0} tan βl\) | C parameter for a transmission line of characteristic impedance \({Z_o}\), phase constant β and length ‘l’ is: | 0
1957 | \(±(\sqrt{{Z_0}– {R_L}}/{R_L})Z_{0}\) | The imaginary part of the matching network is given by the relation: | 1
1958 | \(±(\sqrt{{Z_0}– {R_L}}/{R_L})\) | The imaginary part of the matching network is given by the relation: | 0
1959 | \(±(\sqrt{{Z_0}– {R_L}}/ {Z_0}\) | The imaginary part of the matching network is given by the relation: | 0
1960 | None of the mentioned | The imaginary part of the matching network is given by the relation: | 0
1961 | 1.85 V | Find the maximum input voltage of a two cavity klystron amplifier with the following parameters: \[{V_0} = 1 KV, {I_0} = 25 mA, {R_0} = 40 kΩ, f = 3 GHz\] Gap spacing in either cavity: 1 mm Spacing between two cavities: 4 cm Effective shunt impedance excluding beam loading = 30 kΩ \[J1(X) = 0.582, X = 1.481\] | 0
1962 | 96.5 V | Find the maximum input voltage of a two cavity klystron amplifier with the following parameters: \[{V_0} = 1 KV, {I_0} = 25 mA, {R_0} = 40 kΩ, f = 3 GHz\] Gap spacing in either cavity: 1 mm Spacing between two cavities: 4 cm Effective shunt impedance excluding beam loading = 30 kΩ \[J1(X) = 0.582, X = 1.481\] | 1
1963 | 105 V | Find the maximum input voltage of a two cavity klystron amplifier with the following parameters: \[{V_0} = 1 KV, {I_0} = 25 mA, {R_0} = 40 kΩ, f = 3 GHz\] Gap spacing in either cavity: 1 mm Spacing between two cavities: 4 cm Effective shunt impedance excluding beam loading = 30 kΩ \[J1(X) = 0.582, X = 1.481\] | 0
1964 | 75 V | Find the maximum input voltage of a two cavity klystron amplifier with the following parameters: \[{V_0} = 1 KV, {I_0} = 25 mA, {R_0} = 40 kΩ, f = 3 GHz\] Gap spacing in either cavity: 1 mm Spacing between two cavities: 4 cm Effective shunt impedance excluding beam loading = 30 kΩ \[J1(X) = 0.582, X = 1.481\] | 0
1965 | \((Z_{11}-1)/ (Z_{11}+1)\) | For a one port network , the scattering parameter \(S_{11}\) in terms of impedance parameter \(Z_{11}\) is: | 1
1966 | \((Z_{11}+1)/ (Z_{11}-1)\) | For a one port network , the scattering parameter \(S_{11}\) in terms of impedance parameter \(Z_{11}\) is: | 0
1967 | \((Z_{11}+1) (Z_{11}-1)\) | For a one port network , the scattering parameter \(S_{11}\) in terms of impedance parameter \(Z_{11}\) is: | 0
1968 | \(Z_{11}\) | For a one port network , the scattering parameter \(S_{11}\) in terms of impedance parameter \(Z_{11}\) is: | 0
1969 | 0.5714 | If D = 1.6 and B = 2.8 for a 2 port network, then \(Y_{11}\) = ? | 1
1970 | 0.987 | If D = 1.6 and B = 2.8 for a 2 port network, then \(Y_{11}\) = ? | 0
1971 | 0.786 | If D = 1.6 and B = 2.8 for a 2 port network, then \(Y_{11}\) = ? | 0
1972 | 1.75 | If D = 1.6 and B = 2.8 for a 2 port network, then \(Y_{11}\) = ? | 0
1973 | 0.5 | If A = 2.8 and B = 1.4 for a 2 port network then \(Z_{11}\) = ? | 0
1974 | 2 | If A = 2.8 and B = 1.4 for a 2 port network then \(Z_{11}\) = ? | 1
1975 | 4.2 | If A = 2.8 and B = 1.4 for a 2 port network then \(Z_{11}\) = ? | 0
1976 | 2.7 | If A = 2.8 and B = 1.4 for a 2 port network then \(Z_{11}\) = ? | 0
1977 | 28.28 + j0 Ω | An ‘L’ network is required to match a load impedance of 40Ω to a transmission line of characteristic impedance 60Ω. The components of the L network are: | 1
1978 | 28.28 + j1 Ω | An ‘L’ network is required to match a load impedance of 40Ω to a transmission line of characteristic impedance 60Ω. The components of the L network are: | 0
1979 | 50 Ω | An ‘L’ network is required to match a load impedance of 40Ω to a transmission line of characteristic impedance 60Ω. The components of the L network are: | 0
1980 | 48.9 Ω | An ‘L’ network is required to match a load impedance of 40Ω to a transmission line of characteristic impedance 60Ω. The components of the L network are: | 0
1981 | 200 | The bandwidth of a series RLC circuit is 200 Hz. Then the quality factor of the circuit is: | 0
1982 | 100 | The bandwidth of a series RLC circuit is 200 Hz. Then the quality factor of the circuit is: | 0
1983 | 0.005 | The bandwidth of a series RLC circuit is 200 Hz. Then the quality factor of the circuit is: | 1
1984 | 0.5 | The bandwidth of a series RLC circuit is 200 Hz. Then the quality factor of the circuit is: | 0
1985 | 6.4mW | If a parallel RLC circuit is excited with a source of 8v, 50 Hz and the circuit has an inductor of 1mH, capacitor of 1µF and a resistor of 50Ω, then the power loss that occurs in the circuit is: | 1
1986 | 3.2mW | If a parallel RLC circuit is excited with a source of 8v, 50 Hz and the circuit has an inductor of 1mH, capacitor of 1µF and a resistor of 50Ω, then the power loss that occurs in the circuit is: | 0
1987 | 12.8mV | If a parallel RLC circuit is excited with a source of 8v, 50 Hz and the circuit has an inductor of 1mH, capacitor of 1µF and a resistor of 50Ω, then the power loss that occurs in the circuit is: | 0
1988 | None of the mentioned | If a parallel RLC circuit is excited with a source of 8v, 50 Hz and the circuit has an inductor of 1mH, capacitor of 1µF and a resistor of 50Ω, then the power loss that occurs in the circuit is: | 0
1989 | 0.011 | A coaxial cable is air filled with air as dielectric with inner and outer radius equal to 1 mm and 4 mm. If the surface resistivity is 1.84*10-2Ω, then the attenuation due to conductor loss is: | 1
1990 | 0.022 | A coaxial cable is air filled with air as dielectric with inner and outer radius equal to 1 mm and 4 mm. If the surface resistivity is 1.84*10-2Ω, then the attenuation due to conductor loss is: | 0
1991 | 0.11 | A coaxial cable is air filled with air as dielectric with inner and outer radius equal to 1 mm and 4 mm. If the surface resistivity is 1.84*10-2Ω, then the attenuation due to conductor loss is: | 0
1992 | 0.22 | A coaxial cable is air filled with air as dielectric with inner and outer radius equal to 1 mm and 4 mm. If the surface resistivity is 1.84*10-2Ω, then the attenuation due to conductor loss is: | 0
1993 | 2380 | An air coaxial cable has attenuation of 0.022 and phase constant of 104.7, then the quality factor of a λ/2 short circuited resonator made out of this material is: | 1
1994 | 1218 | An air coaxial cable has attenuation of 0.022 and phase constant of 104.7, then the quality factor of a λ/2 short circuited resonator made out of this material is: | 0
1995 | 1416 | An air coaxial cable has attenuation of 0.022 and phase constant of 104.7, then the quality factor of a λ/2 short circuited resonator made out of this material is: | 0
1996 | Insufficient data | An air coaxial cable has attenuation of 0.022 and phase constant of 104.7, then the quality factor of a λ/2 short circuited resonator made out of this material is: | 0
1997 | 0.0724 | A microstrip patch antenna has a width of 5.08mm and surface resistivity of \(1.84*10^{-2}\). Then the attenuation due to conductor loss is: | 1
1998 | 0.034 | A microstrip patch antenna has a width of 5.08mm and surface resistivity of \(1.84*10^{-2}\). Then the attenuation due to conductor loss is: | 0
1999 | 0.054 | A microstrip patch antenna has a width of 5.08mm and surface resistivity of \(1.84*10^{-2}\). Then the attenuation due to conductor loss is: | 0
2000 | None of the mentioned | A microstrip patch antenna has a width of 5.08mm and surface resistivity of \(1.84*10^{-2}\). Then the attenuation due to conductor loss is: | 0
2001 | 150 | If the attenuation due to dielectric loss and attenuation due to conductor loss in a microstrip transmission line is 0.024 Np/m and 0.0724 Np/m, then the unloaded quality factor if the propagation constant is 151 is: | 0
2002 | 783 | If the attenuation due to dielectric loss and attenuation due to conductor loss in a microstrip transmission line is 0.024 Np/m and 0.0724 Np/m, then the unloaded quality factor if the propagation constant is 151 is: | 1
2003 | 587 | If the attenuation due to dielectric loss and attenuation due to conductor loss in a microstrip transmission line is 0.024 Np/m and 0.0724 Np/m, then the unloaded quality factor if the propagation constant is 151 is: | 0
2004 | 234 | If the attenuation due to dielectric loss and attenuation due to conductor loss in a microstrip transmission line is 0.024 Np/m and 0.0724 Np/m, then the unloaded quality factor if the propagation constant is 151 is: | 0
2005 | 157.08 | Find the wave number of a rectangular cavity resonator filled with a dielectric of 2.25 and designed to operate at a frequency of 5 GHz. | 1
2006 | 145.2 | Find the wave number of a rectangular cavity resonator filled with a dielectric of 2.25 and designed to operate at a frequency of 5 GHz. | 0
2007 | 345.1 | Find the wave number of a rectangular cavity resonator filled with a dielectric of 2.25 and designed to operate at a frequency of 5 GHz. | 0
2008 | 415.08 | Find the wave number of a rectangular cavity resonator filled with a dielectric of 2.25 and designed to operate at a frequency of 5 GHz. | 0
2009 | 1.10 cm | The required length of the cavity resonator for l = 1 mode (m = 1, n = 0) given that the wave number of the cavity resonator is 157.01 and the broader dimension of the waveguide is 4.755 cm: | 0
2010 | 2.20 cm | The required length of the cavity resonator for l = 1 mode (m = 1, n = 0) given that the wave number of the cavity resonator is 157.01 and the broader dimension of the waveguide is 4.755 cm: | 1
2011 | 2.8 cm | The required length of the cavity resonator for l = 1 mode (m = 1, n = 0) given that the wave number of the cavity resonator is 157.01 and the broader dimension of the waveguide is 4.755 cm: | 0
2012 | 1.8 cm | The required length of the cavity resonator for l = 1 mode (m = 1, n = 0) given that the wave number of the cavity resonator is 157.01 and the broader dimension of the waveguide is 4.755 cm: | 0
2013 | 2.1 cm | Given that the wave number of a circular cavity resonator is 151 (TE011 mode), and the length of the cavity is twice the radius of the cavity, the radius of the circular cavity operating at 5GHz frequency is: | 0
2014 | 1.7 cm | Given that the wave number of a circular cavity resonator is 151 (TE011 mode), and the length of the cavity is twice the radius of the cavity, the radius of the circular cavity operating at 5GHz frequency is: | 0
2015 | 2.84 cm | Given that the wave number of a circular cavity resonator is 151 (TE011 mode), and the length of the cavity is twice the radius of the cavity, the radius of the circular cavity operating at 5GHz frequency is: | 0
2016 | insufficient data | Given that the wave number of a circular cavity resonator is 151 (TE011 mode), and the length of the cavity is twice the radius of the cavity, the radius of the circular cavity operating at 5GHz frequency is: | 1
2017 | M/2 kHz | The bit rate of the digital communication system is M kbps. The modulation used is 16 QAM. The minimum bandwidth required for ideal transmission is _________ | 1
2018 | M/16 kHz | The bit rate of the digital communication system is M kbps. The modulation used is 16 QAM. The minimum bandwidth required for ideal transmission is _________ | 0
2019 | M kHz | The bit rate of the digital communication system is M kbps. The modulation used is 16 QAM. The minimum bandwidth required for ideal transmission is _________ | 0
2020 | M/8 kHz | The bit rate of the digital communication system is M kbps. The modulation used is 16 QAM. The minimum bandwidth required for ideal transmission is _________ | 0
2021 | $1.5^{*} 10^{8} \mathrm{~m} / \mathrm{s}$ | The effective dielectric constant of a micro strip line is $2.4$, then the phase velocity in the micro strip line is given by: | 0
2022 | $1.936 * 10^{8} \mathrm{~m} / \mathrm{s}$ | The effective dielectric constant of a micro strip line is $2.4$, then the phase velocity in the micro strip line is given by: | 1
2023 | $3 * 10^{8} \mathrm{~m} / \mathrm{s}$ | The effective dielectric constant of a micro strip line is $2.4$, then the phase velocity in the micro strip line is given by: | 0
2024 | None of the mentioned | The effective dielectric constant of a micro strip line is $2.4$, then the phase velocity in the micro strip line is given by: | 0
2025 | 25.2 | Find the receiving impedance of a transmission line having a voltage of 24V and a conduction current of 1.2A is | 0
2026 | 22.8 | Find the receiving impedance of a transmission line having a voltage of 24V and a conduction current of 1.2A is | 0
2027 | 28.8 | Find the receiving impedance of a transmission line having a voltage of 24V and a conduction current of 1.2A is | 0
2028 | 20 | Find the receiving impedance of a transmission line having a voltage of 24V and a conduction current of 1.2A is | 1
2029 | 25 | The characteristic impedance of a transmission line with impedance and admittance of 16 and 9 respectively is | 0
2030 | 1.33 | The characteristic impedance of a transmission line with impedance and admittance of 16 and 9 respectively is | 1
2031 | 7 | The characteristic impedance of a transmission line with impedance and admittance of 16 and 9 respectively is | 0
2032 | 0.75 | The characteristic impedance of a transmission line with impedance and admittance of 16 and 9 respectively is | 0
2033 | 25 | The propagation constant of a transmission line with impedance and admittance of 9 and 16 respectively is | 0
2034 | 144 | The propagation constant of a transmission line with impedance and admittance of 9 and 16 respectively is | 0
2035 | 12 | The propagation constant of a transmission line with impedance and admittance of 9 and 16 respectively is | 1
2036 | 7 | The propagation constant of a transmission line with impedance and admittance of 9 and 16 respectively is | 0
2037 | 25 | For an infinite transmission line, the characteristic impedance is given by 50 ohm. Find the input impedance. | 0
2038 | 100 | For an infinite transmission line, the characteristic impedance is given by 50 ohm. Find the input impedance. | 0
2039 | 2500 | For an infinite transmission line, the characteristic impedance is given by 50 ohm. Find the input impedance. | 0
2040 | 50 | For an infinite transmission line, the characteristic impedance is given by 50 ohm. Find the input impedance. | 1
2041 | L = λ/4 | The best transmission length for effective transmission of power is | 0
2042 | L = λ/8 | The best transmission length for effective transmission of power is | 1
2043 | L = λ/2 | The best transmission length for effective transmission of power is | 0
2044 | L = ∞ | The best transmission length for effective transmission of power is | 0
2045 | \(Z_{in} = {Z_o}\) | When the length of the transmission line is same as that of the wavelength, then which condition holds good? | 0
2046 | \(Z = {Z_o}\) | When the length of the transmission line is same as that of the wavelength, then which condition holds good? | 0
2047 | \({Z_L} = {Z_o}\) | When the length of the transmission line is same as that of the wavelength, then which condition holds good? | 0
2048 | \(Z_{in} = {Z_L}\) | When the length of the transmission line is same as that of the wavelength, then which condition holds good? | 1
2049 | 12 Ω – 144 Ω | Range of surge impedance for an overhead transmission line is ____________ | 0
2050 | 40 Ω – 60 Ω | Range of surge impedance for an overhead transmission line is ____________ | 0
2051 | 400 Ω – 600 Ω | Range of surge impedance for an overhead transmission line is ____________ | 1
2052 | 300 Ω – 900 Ω | Range of surge impedance for an overhead transmission line is ____________ | 0
2053 | 1. 1.333 | A transmission line having 50 Ω impedance is terminated in a load of (40 + j30) Ω. The VSWR is | 0
2054 | 0.8 | A transmission line having 50 Ω impedance is terminated in a load of (40 + j30) Ω. The VSWR is | 0
2055 | 1 | A transmission line having 50 Ω impedance is terminated in a load of (40 + j30) Ω. The VSWR is | 0
2056 | 2 | A transmission line having 50 Ω impedance is terminated in a load of (40 + j30) Ω. The VSWR is | 1
2057 | Unity | A single-phase transmission line of impedance j0.8 ohm supplies a resistive load of 500 A at 300 V. The sending end power factor is ________ | 0
2058 | 0.8 lagging | A single-phase transmission line of impedance j0.8 ohm supplies a resistive load of 500 A at 300 V. The sending end power factor is ________ | 0
2059 | 0.8 leading | A single-phase transmission line of impedance j0.8 ohm supplies a resistive load of 500 A at 300 V. The sending end power factor is ________ | 0
2060 | 0.6 lagging | A single-phase transmission line of impedance j0.8 ohm supplies a resistive load of 500 A at 300 V. The sending end power factor is ________ | 1
2061 | 0.8 | For a 2-port network consisting of an ideal lossless transformer, the parameter \(S_{21}\) (rounded off to two decimal places) for a reference impedance of 10 Ω, is ________. | 1
2062 | 0.3 | For a 2-port network consisting of an ideal lossless transformer, the parameter \(S_{21}\) (rounded off to two decimal places) for a reference impedance of 10 Ω, is ________. | 0
2063 | 0.02 | For a 2-port network consisting of an ideal lossless transformer, the parameter \(S_{21}\) (rounded off to two decimal places) for a reference impedance of 10 Ω, is ________. | 0
2064 | 69 | For a 2-port network consisting of an ideal lossless transformer, the parameter \(S_{21}\) (rounded off to two decimal places) for a reference impedance of 10 Ω, is ________. | 0
2065 | a circle of radius 1 with center at (0, 0). | The impedances Z = jX, for all X in the range (-∞, ∞), map to the Smith chart as | 1
2066 | a point at the center of the chart | The impedances Z = jX, for all X in the range (-∞, ∞), map to the Smith chart as | 0
2067 | a line passing through the center of the chart | The impedances Z = jX, for all X in the range (-∞, ∞), map to the Smith chart as | 0
2068 | a circle of radius 0.5 with center at (0.5 0) | The impedances Z = jX, for all X in the range (-∞, ∞), map to the Smith chart as | 0
2069 | 0 | A transmission line of surge impedance 300 Ω is connected to a load of 300 Ω. The reflection coefficient of transmission line at the load end will be | 1
2070 | -1 | A transmission line of surge impedance 300 Ω is connected to a load of 300 Ω. The reflection coefficient of transmission line at the load end will be | 0
2071 | 2 | A transmission line of surge impedance 300 Ω is connected to a load of 300 Ω. The reflection coefficient of transmission line at the load end will be | 0
2072 | 1 | A transmission line of surge impedance 300 Ω is connected to a load of 300 Ω. The reflection coefficient of transmission line at the load end will be | 0
2073 | 0.01 | A lossy transmission line has resistance per unit length R = 0.05 Ω/m. The line is distortionless and has a characteristic impedance of 50 Ω. The attenuation constant (in Np/m, correct to three decimal places) of the line is _________. | 0
2074 | 1 | A lossy transmission line has resistance per unit length R = 0.05 Ω/m. The line is distortionless and has a characteristic impedance of 50 Ω. The attenuation constant (in Np/m, correct to three decimal places) of the line is _________. | 0
2075 | 0.001 | A lossy transmission line has resistance per unit length R = 0.05 Ω/m. The line is distortionless and has a characteristic impedance of 50 Ω. The attenuation constant (in Np/m, correct to three decimal places) of the line is _________. | 1
2076 | 0.3 | A lossy transmission line has resistance per unit length R = 0.05 Ω/m. The line is distortionless and has a characteristic impedance of 50 Ω. The attenuation constant (in Np/m, correct to three decimal places) of the line is _________. | 0
2077 | 0.707 | The dielectric constant of the material used in a transmission line is 2. What is the velocity factor of this line if its characteristic impedance is 300 Ω? | 1
2078 | 0.75 | The dielectric constant of the material used in a transmission line is 2. What is the velocity factor of this line if its characteristic impedance is 300 Ω? | 0
2079 | 1.414 | The dielectric constant of the material used in a transmission line is 2. What is the velocity factor of this line if its characteristic impedance is 300 Ω? | 0
2080 | 150 | The dielectric constant of the material used in a transmission line is 2. What is the velocity factor of this line if its characteristic impedance is 300 Ω? | 0
2081 | 1 Ω | Using a quarter wave transformer of characteristic impedance 1 Ω, a load impedance of 100 Ω will be transformed to an input impedance of value: | 0
2082 | 100 Ω | Using a quarter wave transformer of characteristic impedance 1 Ω, a load impedance of 100 Ω will be transformed to an input impedance of value: | 0
2083 | 0.01 Ω | Using a quarter wave transformer of characteristic impedance 1 Ω, a load impedance of 100 Ω will be transformed to an input impedance of value: | 1
2084 | 0.1 Ω | Using a quarter wave transformer of characteristic impedance 1 Ω, a load impedance of 100 Ω will be transformed to an input impedance of value: | 0
2085 | \(v =\frac{\sqrt{L}}{C}\) | If L and C are inductance per unit length and capacitance per unit length of a lossless transmission line, then the velocity of propagation(v) on this line is given by | 0
2086 | \(v = \frac{1}{\sqrt{LC}}\) | If L and C are inductance per unit length and capacitance per unit length of a lossless transmission line, then the velocity of propagation(v) on this line is given by | 1
2087 | \(v =\sqrt{\frac{L}{C}}\) | If L and C are inductance per unit length and capacitance per unit length of a lossless transmission line, then the velocity of propagation(v) on this line is given by | 0
2088 | none of the above | If L and C are inductance per unit length and capacitance per unit length of a lossless transmission line, then the velocity of propagation(v) on this line is given by | 0
2089 | 275 Ω | It is required to match a 200 Ω load to a 300 Ω transmission line to reduce the SWR along the line to 1. If it is connected directly to the load, the characteristic impedance of the quarter-wave transformer used for this purpose will be | 0
2090 | 260 Ω | It is required to match a 200 Ω load to a 300 Ω transmission line to reduce the SWR along the line to 1. If it is connected directly to the load, the characteristic impedance of the quarter-wave transformer used for this purpose will be | 0
2091 | 245 Ω | It is required to match a 200 Ω load to a 300 Ω transmission line to reduce the SWR along the line to 1. If it is connected directly to the load, the characteristic impedance of the quarter-wave transformer used for this purpose will be | 1
2092 | 230 Ω | It is required to match a 200 Ω load to a 300 Ω transmission line to reduce the SWR along the line to 1. If it is connected directly to the load, the characteristic impedance of the quarter-wave transformer used for this purpose will be | 0
2093 | \(\log_e\left(\dfrac{D}{r}\right)\) | When two conductors between each of radius r are at a distance D, the capacitance between the two is Proportional to | 0
2094 | \(\log_e\left(\dfrac{r}{D}\right)\) | When two conductors between each of radius r are at a distance D, the capacitance between the two is Proportional to | 0
2095 | \(\dfrac{1}{\log_e\left(\dfrac{D}{r}\right)}\) | When two conductors between each of radius r are at a distance D, the capacitance between the two is Proportional to | 1
2096 | \(\dfrac{1}{\log_e\left(\dfrac{r}{D}\right)}\) | When two conductors between each of radius r are at a distance D, the capacitance between the two is Proportional to | 0
2097 | \(\left[ {\begin{array}{*{20}{c}} 14&16\\ 6&8 \end{array}} \right]\) | A two-part network has the ABCD parameters \(\left[ {\begin{array}{*{20}{c}} 7&8\\ 3&4 \end{array}} \right]\). Two such identical networks are cascaded. The ABCD parameters of the overall cascaded network will be | 0
2098 | \(\left[ {\begin{array}{*{20}{c}} 73&88\\ 33&40 \end{array}} \right]\) | A two-part network has the ABCD parameters \(\left[ {\begin{array}{*{20}{c}} 7&8\\ 3&4 \end{array}} \right]\). Two such identical networks are cascaded. The ABCD parameters of the overall cascaded network will be | 1
2099 | \(\left[ {\begin{array}{*{20}{c}} 1&1\\ 1&1 \end{array}} \right]\) | A two-part network has the ABCD parameters \(\left[ {\begin{array}{*{20}{c}} 7&8\\ 3&4 \end{array}} \right]\). Two such identical networks are cascaded. The ABCD parameters of the overall cascaded network will be | 0
2100 | \(\left[ {\begin{array}{*{20}{c}} 49&64\\ 9&16 \end{array}} \right]\) | A two-part network has the ABCD parameters \(\left[ {\begin{array}{*{20}{c}} 7&8\\ 3&4 \end{array}} \right]\). Two such identical networks are cascaded. The ABCD parameters of the overall cascaded network will be | 0
2101 | $100 \Omega$ | For a $\lambda / 2$ transmission line, if the characteristic impedance of the line is $50 \Omega$ and the terminated with a load of $100 \Omega$, then its input impedance is: | 1
2102 | $50 \Omega$ | For a $\lambda / 2$ transmission line, if the characteristic impedance of the line is $50 \Omega$ and the terminated with a load of $100 \Omega$, then its input impedance is: | 0
2103 | $88.86 \Omega$ | For a $\lambda / 2$ transmission line, if the characteristic impedance of the line is $50 \Omega$ and the terminated with a load of $100 \Omega$, then its input impedance is: | 0
2104 | none of the mentioned | For a $\lambda / 2$ transmission line, if the characteristic impedance of the line is $50 \Omega$ and the terminated with a load of $100 \Omega$, then its input impedance is: | 0
2105 | the number of its feed horns must be increased | To make antenna more directional, either its size must be increased or | 0
2106 | the frequency of its transmission must be increased | To make antenna more directional, either its size must be increased or | 1
2107 | its effective isotropic radiated power (eirp) must increased | To make antenna more directional, either its size must be increased or | 0
2108 | its footprint must be increased | To make antenna more directional, either its size must be increased or | 0
2109 | 16.7 cm | What should be the length of transmitting Antenna for radiating radio waves of 900 MHz | 0
2110 | 1.67 cm | What should be the length of transmitting Antenna for radiating radio waves of 900 MHz | 0
2111 | 8.3 cm | What should be the length of transmitting Antenna for radiating radio waves of 900 MHz | 1
2112 | None of the above | What should be the length of transmitting Antenna for radiating radio waves of 900 MHz | 0
2113 | 0.3 | An antenna has 40 Ω antenna resistance and 60 Ω radiation resistance. The efficiency of the antenna will be | 0
2114 | 0.4 | An antenna has 40 Ω antenna resistance and 60 Ω radiation resistance. The efficiency of the antenna will be | 0
2115 | 0.5 | An antenna has 40 Ω antenna resistance and 60 Ω radiation resistance. The efficiency of the antenna will be | 0
2116 | 0.6 | An antenna has 40 Ω antenna resistance and 60 Ω radiation resistance. The efficiency of the antenna will be | 1
2117 | 6 km | What is the length of the antenna needed to a signal of 500 KHz frequency? | 0
2118 | 150 m | What is the length of the antenna needed to a signal of 500 KHz frequency? | 1
2119 | 600 m | What is the length of the antenna needed to a signal of 500 KHz frequency? | 0
2120 | 1 km | What is the length of the antenna needed to a signal of 500 KHz frequency? | 0
2121 | 4 | If the minimum range is to be doubled in a radar, the peak power has to be increased by a factor of | 0
2122 | 8 | If the minimum range is to be doubled in a radar, the peak power has to be increased by a factor of | 0
2123 | 16 | If the minimum range is to be doubled in a radar, the peak power has to be increased by a factor of | 1
2124 | 32 | If the minimum range is to be doubled in a radar, the peak power has to be increased by a factor of | 0
2125 | 1 – P, 2 – Q, 3 - R | \[\begin{array}{¦l¦l¦l¦l¦} \hline & \multicolumn{1}{¦c¦}{\text { Column A }} & & \multicolumn{1}{¦c¦}{\text { Column B }} \\ \hline \text { 1. } & \text { Point electromagnetic source } & \text { P. } & \text { Highly directional } \\ \hline \text { 2. } & \text { Dish antenna } & \text { Q. } & \text { End fire } \\ \hline \text { 3. } & \text { Yagi-Uda antenna } & \text { R. } & \text { Isotropic } \\ \hline \end{array}\] | 0
2126 | 1 – R, 2 – P, 3 - Q | \[\begin{array}{¦l¦l¦l¦l¦} \hline & \multicolumn{1}{¦c¦}{\text { Column A }} & & \multicolumn{1}{¦c¦}{\text { Column B }} \\ \hline \text { 1. } & \text { Point electromagnetic source } & \text { P. } & \text { Highly directional } \\ \hline \text { 2. } & \text { Dish antenna } & \text { Q. } & \text { End fire } \\ \hline \text { 3. } & \text { Yagi-Uda antenna } & \text { R. } & \text { Isotropic } \\ \hline \end{array}\] | 1
2127 | 1 – Q, 2 – P, 3 - R | \[\begin{array}{¦l¦l¦l¦l¦} \hline & \multicolumn{1}{¦c¦}{\text { Column A }} & & \multicolumn{1}{¦c¦}{\text { Column B }} \\ \hline \text { 1. } & \text { Point electromagnetic source } & \text { P. } & \text { Highly directional } \\ \hline \text { 2. } & \text { Dish antenna } & \text { Q. } & \text { End fire } \\ \hline \text { 3. } & \text { Yagi-Uda antenna } & \text { R. } & \text { Isotropic } \\ \hline \end{array}\] | 0
2128 | 1 – R, 2 – Q, 3 - P | \[\begin{array}{¦l¦l¦l¦l¦} \hline & \multicolumn{1}{¦c¦}{\text { Column A }} & & \multicolumn{1}{¦c¦}{\text { Column B }} \\ \hline \text { 1. } & \text { Point electromagnetic source } & \text { P. } & \text { Highly directional } \\ \hline \text { 2. } & \text { Dish antenna } & \text { Q. } & \text { End fire } \\ \hline \text { 3. } & \text { Yagi-Uda antenna } & \text { R. } & \text { Isotropic } \\ \hline \end{array}\] | 0
2129 | 0.333 | The efficiency of an antenna having a resistance of 30 Ω and radiation resistance of 60 Ω is | 0
2130 | 0.5 | The efficiency of an antenna having a resistance of 30 Ω and radiation resistance of 60 Ω is | 0
2131 | 0.6666 | The efficiency of an antenna having a resistance of 30 Ω and radiation resistance of 60 Ω is | 1
2132 | 0.75 | The efficiency of an antenna having a resistance of 30 Ω and radiation resistance of 60 Ω is | 0
2133 | 0.19 | An antenna with input resistance of 73 Ω is connected to a 50 Ω line. If the losses are ignored, then its efficiency is nearly | 0
2134 | 0.81 | An antenna with input resistance of 73 Ω is connected to a 50 Ω line. If the losses are ignored, then its efficiency is nearly | 0
2135 | 0.96 | An antenna with input resistance of 73 Ω is connected to a 50 Ω line. If the losses are ignored, then its efficiency is nearly | 1
2136 | 1.19 | An antenna with input resistance of 73 Ω is connected to a 50 Ω line. If the losses are ignored, then its efficiency is nearly | 0
2137 | 100 watts | The transmitter power is 10 W. It is increased by an antenna gain of 30 dB. The effective radiated power in watts is | 0
2138 | 30 watts | The transmitter power is 10 W. It is increased by an antenna gain of 30 dB. The effective radiated power in watts is | 0
2139 | 10,000 watts | The transmitter power is 10 W. It is increased by an antenna gain of 30 dB. The effective radiated power in watts is | 1
2140 | 1000 watts | The transmitter power is 10 W. It is increased by an antenna gain of 30 dB. The effective radiated power in watts is | 0
2141 | 6 km | What is the length of the antenna needed to a signal of 500 KHz frequency? | 0
2142 | 150 m | What is the length of the antenna needed to a signal of 500 KHz frequency? | 1
2143 | 600 m | What is the length of the antenna needed to a signal of 500 KHz frequency? | 0
2144 | 1 km | What is the length of the antenna needed to a signal of 500 KHz frequency? | 0
2145 | 0.05 | Calculate the radiation efficiency of an antenna if the input power is 100 W and the power dissipated is 5W: | 1
2146 | 0.95 | Calculate the radiation efficiency of an antenna if the input power is 100 W and the power dissipated is 5W: | 0
2147 | 1 | Calculate the radiation efficiency of an antenna if the input power is 100 W and the power dissipated is 5W: | 0
2148 | 0.4 | Calculate the radiation efficiency of an antenna if the input power is 100 W and the power dissipated is 5W: | 0
2149 | 2 | The peak transmitted power in a radar system is increased by a factor of 16 the maximum range will be increased by a factor of | 1
2150 | 4 | The peak transmitted power in a radar system is increased by a factor of 16 the maximum range will be increased by a factor of | 0
2151 | 8 | The peak transmitted power in a radar system is increased by a factor of 16 the maximum range will be increased by a factor of | 0
2152 | 16 | The peak transmitted power in a radar system is increased by a factor of 16 the maximum range will be increased by a factor of | 0
2153 | 2 | If the antenna diameter in a radar system is increased by a factor of 4, the maximum range will be increased by a factor of | 0
2154 | 4 | If the antenna diameter in a radar system is increased by a factor of 4, the maximum range will be increased by a factor of | 1
2155 | 8 | If the antenna diameter in a radar system is increased by a factor of 4, the maximum range will be increased by a factor of | 0
2156 | 16 | If the antenna diameter in a radar system is increased by a factor of 4, the maximum range will be increased by a factor of | 0
2157 | 2.99 - 3.01 | Radiation resistance of a small dipole current element of length "l" at a frequency of 3 GHz is 3 ohms. If the length is changed by 1%, then the percentage change in the radiation resistance, rounded off to two decimal places, is ____________ %. | 0
2158 | 1.99 - 2.01 | Radiation resistance of a small dipole current element of length "l" at a frequency of 3 GHz is 3 ohms. If the length is changed by 1%, then the percentage change in the radiation resistance, rounded off to two decimal places, is ____________ %. | 1
2159 | 0.99 - 1.99 | Radiation resistance of a small dipole current element of length "l" at a frequency of 3 GHz is 3 ohms. If the length is changed by 1%, then the percentage change in the radiation resistance, rounded off to two decimal places, is ____________ %. | 0
2160 | 4.99 - 5.01 | Radiation resistance of a small dipole current element of length "l" at a frequency of 3 GHz is 3 ohms. If the length is changed by 1%, then the percentage change in the radiation resistance, rounded off to two decimal places, is ____________ %. | 0
2161 | 146 W | A broadside array operating at 100 cm wavelength consist of 4 half wave dipoles spaced 50 cm apart. Each element carries radio frequency current in the same phase and of magnitude 0.5 A. The radiated power will be _______ if the radiation resistance is 146 ohm. | 0
2162 | 73 W | A broadside array operating at 100 cm wavelength consist of 4 half wave dipoles spaced 50 cm apart. Each element carries radio frequency current in the same phase and of magnitude 0.5 A. The radiated power will be _______ if the radiation resistance is 146 ohm. | 1
2163 | 36.5 W | A broadside array operating at 100 cm wavelength consist of 4 half wave dipoles spaced 50 cm apart. Each element carries radio frequency current in the same phase and of magnitude 0.5 A. The radiated power will be _______ if the radiation resistance is 146 ohm. | 0
2164 | 18.25 W | A broadside array operating at 100 cm wavelength consist of 4 half wave dipoles spaced 50 cm apart. Each element carries radio frequency current in the same phase and of magnitude 0.5 A. The radiated power will be _______ if the radiation resistance is 146 ohm. | 0
2165 | 0.997 | What is the overall efficiency of a lossless antenna with reflection coefficient 0.15? | 0
2166 | 0.779 | What is the overall efficiency of a lossless antenna with reflection coefficient 0.15? | 0
2167 | 0.669 | What is the overall efficiency of a lossless antenna with reflection coefficient 0.15? | 0
2168 | 0.977 | What is the overall efficiency of a lossless antenna with reflection coefficient 0.15? | 1
2169 | 12.33Ω | Radiation resistance of a Hertzian dipole of length λ/8 is ________ | 1
2170 | 8.54Ω | Radiation resistance of a Hertzian dipole of length λ/8 is ________ | 0
2171 | 10.56Ω | Radiation resistance of a Hertzian dipole of length λ/8 is ________ | 0
2172 | 13.22Ω | Radiation resistance of a Hertzian dipole of length λ/8 is ________ | 0
2173 | Dt At = Dr Ar | Relation between directivity and effective area of transmitting and receiving antenna is ________ | 0
2174 | Dt Ar = Dr At | Relation between directivity and effective area of transmitting and receiving antenna is ________ | 1
2175 | At Dt = ∈Dr Ar | Relation between directivity and effective area of transmitting and receiving antenna is ________ | 0
2176 | Dt At = ∈Dr Ar | Relation between directivity and effective area of transmitting and receiving antenna is ________ | 0
2177 | 36.56Ω | Radiation resistance of a half-wave dipole is ______ | 0
2178 | 18.28Ω | Radiation resistance of a half-wave dipole is ______ | 0
2179 | 73.12Ω | Radiation resistance of a half-wave dipole is ______ | 1
2180 | 40.24Ω | Radiation resistance of a half-wave dipole is ______ | 0
2181 | 0.977 | The radiation efficiency for antenna having radiation resistance 36.15Ω and loss resistance 0.85Ω is given by ________ | 1
2182 | 0.799 | The radiation efficiency for antenna having radiation resistance 36.15Ω and loss resistance 0.85Ω is given by ________ | 0
2183 | 0.997 | The radiation efficiency for antenna having radiation resistance 36.15Ω and loss resistance 0.85Ω is given by ________ | 0
2184 | 0.779 | The radiation efficiency for antenna having radiation resistance 36.15Ω and loss resistance 0.85Ω is given by ________ | 0
2185 | uniform-index fibre | The refractive index of the core is uniform throughout and undergoes an abrupt change at the cladding boundary which is known as ______. | 0
2186 | scale-index fibre | The refractive index of the core is uniform throughout and undergoes an abrupt change at the cladding boundary which is known as ______. | 0
2187 | graded-index fibre | The refractive index of the core is uniform throughout and undergoes an abrupt change at the cladding boundary which is known as ______. | 0
2188 | step-index fibre | The refractive index of the core is uniform throughout and undergoes an abrupt change at the cladding boundary which is known as ______. | 1
2189 | 850 nm | The Dispersion Shifted fiber is normally designed to have zero chromatic dispersion at | 0
2190 | 1300 nm | The Dispersion Shifted fiber is normally designed to have zero chromatic dispersion at | 0
2191 | 1480 nm | The Dispersion Shifted fiber is normally designed to have zero chromatic dispersion at | 0
2192 | 1550 nm | The Dispersion Shifted fiber is normally designed to have zero chromatic dispersion at | 1
2193 | Easy handling | Main advantage of fiber optic cable over co-axial cable is | 0
2194 | Less weight | Main advantage of fiber optic cable over co-axial cable is | 0
2195 | Easy testing | Main advantage of fiber optic cable over co-axial cable is | 0
2196 | Low loss | Main advantage of fiber optic cable over co-axial cable is | 1
2197 | 1.2 to 90 dB km-1 at wavelength 0.69μm | A typically structured glass multimode step index fiber shows as variation of attenuation in range of ___________ | 0
2198 | 3.2 to 30 dB km-1 at wavelength 0.59μm | A typically structured glass multimode step index fiber shows as variation of attenuation in range of ___________ | 0
2199 | 2.6 to 50 dB km-1 at wavelength 0.85μm | A typically structured glass multimode step index fiber shows as variation of attenuation in range of ___________ | 1
2200 | 1.6 to 60 dB km-1 at wavelength 0.90μm | A typically structured glass multimode step index fiber shows as variation of attenuation in range of ___________ | 0
2201 | 50 ns | The modal dispersion in a fiber is 20 ns/km. what will be the overall pulse spread in 10 km long fiber? Assume material dispersion to be zero | 0
2202 | 100 ns | The modal dispersion in a fiber is 20 ns/km. what will be the overall pulse spread in 10 km long fiber? Assume material dispersion to be zero | 0
2203 | 200 ns | The modal dispersion in a fiber is 20 ns/km. what will be the overall pulse spread in 10 km long fiber? Assume material dispersion to be zero | 1
2204 | 300 ns | The modal dispersion in a fiber is 20 ns/km. what will be the overall pulse spread in 10 km long fiber? Assume material dispersion to be zero | 0
2205 | sin-1 (n2/n1)\(\sin - 1 ({n_2}/{n_1})\) | The critical angle \({θ_c}\) in an optical fiber is given by ______. Where \({n_1}\) is refractive index of medium 1 and \({n_2}\) is the refractive index of medium 2. | 1
2206 | \(\sin - 1 ({n_1}/{n_2})\) | The critical angle \({θ_c}\) in an optical fiber is given by ______. Where \({n_1}\) is refractive index of medium 1 and \({n_2}\) is the refractive index of medium 2. | 0
2207 | \(\sin - 1 ({n_2}*{n_1})\) | The critical angle \({θ_c}\) in an optical fiber is given by ______. Where \({n_1}\) is refractive index of medium 1 and \({n_2}\) is the refractive index of medium 2. | 0
2208 | \(\sin - 1 ({n_2})\) | The critical angle \({θ_c}\) in an optical fiber is given by ______. Where \({n_1}\) is refractive index of medium 1 and \({n_2}\) is the refractive index of medium 2. | 0
2209 | 9.3 - 9.44 | The refractive indices of the core and cladding of an optical fiber are 1.50 and 1.48, respectively. The critical propagation angle, which is defined as the maximum angle that the light beam makes with the axis of the optical fiber to achieve the total internal reflection, (rounded off to two decimal places) is ______ degree. | 1
2210 | 2.9 - 2.98 | The refractive indices of the core and cladding of an optical fiber are 1.50 and 1.48, respectively. The critical propagation angle, which is defined as the maximum angle that the light beam makes with the axis of the optical fiber to achieve the total internal reflection, (rounded off to two decimal places) is ______ degree. | 0
2211 | 4.90 - 5.90 | The refractive indices of the core and cladding of an optical fiber are 1.50 and 1.48, respectively. The critical propagation angle, which is defined as the maximum angle that the light beam makes with the axis of the optical fiber to achieve the total internal reflection, (rounded off to two decimal places) is ______ degree. | 0
2212 | 1.3 - 2.3 | The refractive indices of the core and cladding of an optical fiber are 1.50 and 1.48, respectively. The critical propagation angle, which is defined as the maximum angle that the light beam makes with the axis of the optical fiber to achieve the total internal reflection, (rounded off to two decimal places) is ______ degree. | 0
2213 | 62.5 μm/125 μm | Multimode graded index fibers with wavelength of 0.85μm have numerical aperture of 0.29 have core/cladding diameter of ___________ | 0
2214 | 100 μm/140 μm | Multimode graded index fibers with wavelength of 0.85μm have numerical aperture of 0.29 have core/cladding diameter of ___________ | 1
2215 | 85 μm/125 μm | Multimode graded index fibers with wavelength of 0.85μm have numerical aperture of 0.29 have core/cladding diameter of ___________ | 0
2216 | 50 μm/125μm | Multimode graded index fibers with wavelength of 0.85μm have numerical aperture of 0.29 have core/cladding diameter of ___________ | 0
2217 | \( 4.32*10^{9}Nm^{-1}\) | An Si-O bond with a Young’s modulus of 9*1010Nm-1 have an elliptical crack of depth 7nm. The surface energy is 2.29 J. Estimate fracture stress for silica fiber. | 1
2218 | \(6.32*10^{9}Nm^{-1}\) | An Si-O bond with a Young’s modulus of 9*1010Nm-1 have an elliptical crack of depth 7nm. The surface energy is 2.29 J. Estimate fracture stress for silica fiber. | 0
2219 | \(5.2*10^{9}Nm^{-1}\) | An Si-O bond with a Young’s modulus of 9*1010Nm-1 have an elliptical crack of depth 7nm. The surface energy is 2.29 J. Estimate fracture stress for silica fiber. | 0
2220 | \(3*10^{9}Nm^{-1}\) | An Si-O bond with a Young’s modulus of 9*1010Nm-1 have an elliptical crack of depth 7nm. The surface energy is 2.29 J. Estimate fracture stress for silica fiber. | 0
2221 | 0.031 | Calculate percentage strain at break for a Si-O bond with a fracture strength of \(3.52*10^{10}Nm^{-1}\) and Young’s modulus of \(9 *10^{9}Nm^{-1}\). | 0
2222 | 0.028 | Calculate percentage strain at break for a Si-O bond with a fracture strength of \(3.52*10^{10}Nm^{-1}\) and Young’s modulus of \(9 *10^{9}Nm^{-1}\). | 0
2223 | 0.045 | Calculate percentage strain at break for a Si-O bond with a fracture strength of \(3.52*10^{10}Nm^{-1}\) and Young’s modulus of \(9 *10^{9}Nm^{-1}\). | 0
2224 | 0.039 | Calculate percentage strain at break for a Si-O bond with a fracture strength of \(3.52*10^{10}Nm^{-1}\) and Young’s modulus of \(9 *10^{9}Nm^{-1}\). | 1
2225 | 7.31μm | An optical fiber has core-index of 1.480 and a cladding index of 1.478. What should be the core size for single mode operation at 1310nm? | 0
2226 | 8.71μm | An optical fiber has core-index of 1.480 and a cladding index of 1.478. What should be the core size for single mode operation at 1310nm? | 0
2227 | 5.26μm | An optical fiber has core-index of 1.480 and a cladding index of 1.478. What should be the core size for single mode operation at 1310nm? | 0
2228 | 6.50μm | An optical fiber has core-index of 1.480 and a cladding index of 1.478. What should be the core size for single mode operation at 1310nm? | 1
2229 | Yes | An optical fiber has a core radius 2μm and a numerical aperture of 0.1. Will this fiber operate at single mode at 600 nm? | 1
2230 | No | An optical fiber has a core radius 2μm and a numerical aperture of 0.1. Will this fiber operate at single mode at 600 nm? | 0
2231 | None of the above | An optical fiber has a core radius 2μm and a numerical aperture of 0.1. Will this fiber operate at single mode at 600 nm? | 0
2232 | FALSE | An optical fiber has a core radius 2μm and a numerical aperture of 0.1. Will this fiber operate at single mode at 600 nm? | 0
2233 | 11.1μm | A single mode fiber has mode field diameter 10.2μm and V=2.20. What is the core diameter of this fiber? | 0
2234 | 13.2μm | A single mode fiber has mode field diameter 10.2μm and V=2.20. What is the core diameter of this fiber? | 0
2235 | 7.6μm | A single mode fiber has mode field diameter 10.2μm and V=2.20. What is the core diameter of this fiber? | 0
2236 | 10.1μm | A single mode fiber has mode field diameter 10.2μm and V=2.20. What is the core diameter of this fiber? | 1
2237 | \(2*10^{-5}\) | A single mode fiber has a beat length of 4cm at 1200nm. What is birefringence? | 0
2238 | \(1.2*10^{-5}\) | A single mode fiber has a beat length of 4cm at 1200nm. What is birefringence? | 0
2239 | \(3*10^{-5}\) | A single mode fiber has a beat length of 4cm at 1200nm. What is birefringence? | 1
2240 | 2 | A single mode fiber has a beat length of 4cm at 1200nm. What is birefringence? | 0
2241 | 0.21 | The screen is positioned 10 cm from the fiber end face. When illuminated from a wide angled visible source the measured output pattern size is 6.2 cm. Calculate the approximate numerical aperture of the fiber. | 0
2242 | 0.3 | The screen is positioned 10 cm from the fiber end face. When illuminated from a wide angled visible source the measured output pattern size is 6.2 cm. Calculate the approximate numerical aperture of the fiber. | 1
2243 | 0.9 | The screen is positioned 10 cm from the fiber end face. When illuminated from a wide angled visible source the measured output pattern size is 6.2 cm. Calculate the approximate numerical aperture of the fiber. | 0
2244 | 1.21 | The screen is positioned 10 cm from the fiber end face. When illuminated from a wide angled visible source the measured output pattern size is 6.2 cm. Calculate the approximate numerical aperture of the fiber. | 0
2245 | 100 μm | The shadow velocity is given by 0.4 μm μs-1 and shadow pulse of width 300 μs is registered at an instant by the photodetector. Determine the outer diameter of the optical fiber in μm. | 0
2246 | 120 μm | The shadow velocity is given by 0.4 μm μs-1 and shadow pulse of width 300 μs is registered at an instant by the photodetector. Determine the outer diameter of the optical fiber in μm. | 1
2247 | 140 μm | The shadow velocity is given by 0.4 μm μs-1 and shadow pulse of width 300 μs is registered at an instant by the photodetector. Determine the outer diameter of the optical fiber in μm. | 0
2248 | 90 μm | The shadow velocity is given by 0.4 μm μs-1 and shadow pulse of width 300 μs is registered at an instant by the photodetector. Determine the outer diameter of the optical fiber in μm. | 0
2249 | 2846 | A multimode step index fiber has a normalized frequency of 72. Estimate the number of guided modes. | 0
2250 | 2592 | A multimode step index fiber has a normalized frequency of 72. Estimate the number of guided modes. | 1
2251 | 2432 | A multimode step index fiber has a normalized frequency of 72. Estimate the number of guided modes. | 0
2252 | 2136 | A multimode step index fiber has a normalized frequency of 72. Estimate the number of guided modes. | 0
2253 | 19.32 | A graded-index fiber has a core with parabolic refractive index profile of diameter of 30μm, NA = 0.2, λ = 1μm. Estimate the normalised frequency. | 0
2254 | 18.84 | A graded-index fiber has a core with parabolic refractive index profile of diameter of 30μm, NA = 0.2, λ = 1μm. Estimate the normalised frequency. | 1
2255 | 16.28 | A graded-index fiber has a core with parabolic refractive index profile of diameter of 30μm, NA = 0.2, λ = 1μm. Estimate the normalised frequency. | 0
2256 | 17.12 | A graded-index fiber has a core with parabolic refractive index profile of diameter of 30μm, NA = 0.2, λ = 1μm. Estimate the normalised frequency. | 0
2257 | 1.326 μm | A step-index fiber has core refractive index 1.46 and radius 4.5μm. Find the cutoff wavelength to exhibit single mode operation. Use relative index difference as 0.25%. | 0
2258 | 0.124 μm | A step-index fiber has core refractive index 1.46 and radius 4.5μm. Find the cutoff wavelength to exhibit single mode operation. Use relative index difference as 0.25%. | 0
2259 | 1.214 μm | A step-index fiber has core refractive index 1.46 and radius 4.5μm. Find the cutoff wavelength to exhibit single mode operation. Use relative index difference as 0.25%. | 1
2260 | 0.123 μm | A step-index fiber has core refractive index 1.46 and radius 4.5μm. Find the cutoff wavelength to exhibit single mode operation. Use relative index difference as 0.25%. | 0
2261 | \(8.60{μ_m}\) | A multimode fiber has refractive indices \({n_1} = 1.15, {n_2} = 1.11\) and an operating wavelength of 0.7 μm. Find the radius of curvature? | 0
2262 | \(9.30{μ_m}\) | A multimode fiber has refractive indices \({n_1} = 1.15, {n_2} = 1.11\) and an operating wavelength of 0.7 μm. Find the radius of curvature? | 1
2263 | \(9.1{μ_m}\) | A multimode fiber has refractive indices \({n_1} = 1.15, {n_2} = 1.11\) and an operating wavelength of 0.7 μm. Find the radius of curvature? | 0
2264 | \(10.2{μ_m}\) | A multimode fiber has refractive indices \({n_1} = 1.15, {n_2} = 1.11\) and an operating wavelength of 0.7 μm. Find the radius of curvature? | 0
2265 | point in an intermediate orbit | With reference to satellite orbit, Perigee is the | 0
2266 | highest point in the orbit | With reference to satellite orbit, Perigee is the | 0
2267 | lowest point in the orbit | With reference to satellite orbit, Perigee is the | 1
2268 | none of these | With reference to satellite orbit, Perigee is the | 0
2269 | No tracking is required in geostationary satellites | Identify the disadvantage of satellite communication from the following | 0
2270 | Multiple access points are available in the satellite communication | Identify the disadvantage of satellite communication from the following | 0
2271 | Due to ageing effect the deficiency of the satellites components decrease | Identify the disadvantage of satellite communication from the following | 1
2272 | Low transmitting power and low receiving sensitivity are required by the satellite in close elliptical orbit | Identify the disadvantage of satellite communication from the following | 0
2273 | GIS Aided Geo Augmented Network | Full form of GAGAN (a satellite of ISRO) is - | 0
2274 | GIS Aided Geo Augmented Navigation | Full form of GAGAN (a satellite of ISRO) is - | 0
2275 | GPS Aided Geo Augmented Network | Full form of GAGAN (a satellite of ISRO) is - | 0
2276 | GPS Aided Geo Augmented Navigation | Full form of GAGAN (a satellite of ISRO) is - | 1
2277 | Both A) and R) are true and R) is the correct explanation of A | Assertion A): In satellite communication, uplink and downlink frequencies are kept different. Reason R): The uplink frequency is chosen to be of lower value than the down link frequency. Choose the correct answer: | 0
2278 | Both A) and R) are true, but R) is not the correct explanation of A | Assertion A): In satellite communication, uplink and downlink frequencies are kept different. Reason R): The uplink frequency is chosen to be of lower value than the down link frequency. Choose the correct answer: | 0
2279 | A) is true, but R) is false | Assertion A): In satellite communication, uplink and downlink frequencies are kept different. Reason R): The uplink frequency is chosen to be of lower value than the down link frequency. Choose the correct answer: | 1
2280 | A) is false, but R) is true | Assertion A): In satellite communication, uplink and downlink frequencies are kept different. Reason R): The uplink frequency is chosen to be of lower value than the down link frequency. Choose the correct answer: | 0
2281 | 20 hours | The time period of a satellite is 5 hours. If the separation between the earth and the satellite is increased to 4 times what will be the new time period? | 0
2282 | 10 hours | The time period of a satellite is 5 hours. If the separation between the earth and the satellite is increased to 4 times what will be the new time period? | 0
2283 | 80 hours | The time period of a satellite is 5 hours. If the separation between the earth and the satellite is increased to 4 times what will be the new time period? | 0
2284 | 40 hours | The time period of a satellite is 5 hours. If the separation between the earth and the satellite is increased to 4 times what will be the new time period? | 1
2285 | 6300 km | The ratio of time period of two satellites A and B orbiting the Earth is 2 : 3. If B is orbiting at a height two times that of A from the surface of Earth, then the distance of B from the centre of Earth is: (Assume that the radius of Earth is 6300 km) | 0
2286 | 12100 km | The ratio of time period of two satellites A and B orbiting the Earth is 2 : 3. If B is orbiting at a height two times that of A from the surface of Earth, then the distance of B from the centre of Earth is: (Assume that the radius of Earth is 6300 km) | 1
2287 | 17500 km | The ratio of time period of two satellites A and B orbiting the Earth is 2 : 3. If B is orbiting at a height two times that of A from the surface of Earth, then the distance of B from the centre of Earth is: (Assume that the radius of Earth is 6300 km) | 0
2288 | 21000 km | The ratio of time period of two satellites A and B orbiting the Earth is 2 : 3. If B is orbiting at a height two times that of A from the surface of Earth, then the distance of B from the centre of Earth is: (Assume that the radius of Earth is 6300 km) | 0
2289 | 0.042361 | Two satellites of mass m and 2m are revolving in the same orbit around the earth. The ratio of their time period will be: | 1
2290 | 0.043056 | Two satellites of mass m and 2m are revolving in the same orbit around the earth. The ratio of their time period will be: | 0
2291 | 0.084028 | Two satellites of mass m and 2m are revolving in the same orbit around the earth. The ratio of their time period will be: | 0
2292 | None of these | Two satellites of mass m and 2m are revolving in the same orbit around the earth. The ratio of their time period will be: | 0
2293 | 12R | The time period of the satellite is T hours. As the satellite was moved into a new orbit the time period of the satellite changed to 16 times its initial value. what is the amount of increase of radius of the orbit is | 0
2294 | 8R | The time period of the satellite is T hours. As the satellite was moved into a new orbit the time period of the satellite changed to 16 times its initial value. what is the amount of increase of radius of the orbit is | 0
2295 | 2R | The time period of the satellite is T hours. As the satellite was moved into a new orbit the time period of the satellite changed to 16 times its initial value. what is the amount of increase of radius of the orbit is | 0
2296 | 64R | The time period of the satellite is T hours. As the satellite was moved into a new orbit the time period of the satellite changed to 16 times its initial value. what is the amount of increase of radius of the orbit is | 1
2297 | \(2E^{o}\) | A satellite moving in a circular orbit around earth has a total (kinetic + potential) energy \({E_o}\). Its potential energy will be ____ | 1
2298 | \({E_o}\) | A satellite moving in a circular orbit around earth has a total (kinetic + potential) energy \({E_o}\). Its potential energy will be ____ | 0
2299 | \({E_o}/4\) | A satellite moving in a circular orbit around earth has a total (kinetic + potential) energy \({E_o}\). Its potential energy will be ____ | 0
2300 | \({E_o}/2\) | A satellite moving in a circular orbit around earth has a total (kinetic + potential) energy \({E_o}\). Its potential energy will be ____ | 0
2301 | 32 Mpbs | What is the maximum theoretical data rate if a transponder is used for binary transmission and has a bandwidth of 36 MHz? | 0
2302 | 72 Mpbs | What is the maximum theoretical data rate if a transponder is used for binary transmission and has a bandwidth of 36 MHz? | 1
2303 | 36 Mpbs | What is the maximum theoretical data rate if a transponder is used for binary transmission and has a bandwidth of 36 MHz? | 0
2304 | 12 Mpbs | What is the maximum theoretical data rate if a transponder is used for binary transmission and has a bandwidth of 36 MHz? | 0
2305 | 12 | What is the number of transponders if the satellite uses 12 channels of frequency and frequency reuse is implemented? | 0
2306 | 6 | What is the number of transponders if the satellite uses 12 channels of frequency and frequency reuse is implemented? | 0
2307 | 24 | What is the number of transponders if the satellite uses 12 channels of frequency and frequency reuse is implemented? | 1
2308 | 3 | What is the number of transponders if the satellite uses 12 channels of frequency and frequency reuse is implemented? | 0
2309 | 50 kHz | What is the spectral separation between each satellite \(L_1}\) signal in the GLONASS? | 0
2310 | 2 MHz | What is the spectral separation between each satellite \(L_1}\) signal in the GLONASS? | 0
2311 | 1240 MHz | What is the spectral separation between each satellite \(L_1}\) signal in the GLONASS? | 0
2312 | 562.5 kHz | What is the spectral separation between each satellite \(L_1}\) signal in the GLONASS? | 1
2313 | 437.5 kHz | What is the spectral separation between each satellite \(L_2}\) signal in the GLONASS? | 1
2314 | 2 MHz | What is the spectral separation between each satellite \(L_2}\) signal in the GLONASS? | 0
2315 | 1240 MHz | What is the spectral separation between each satellite \(L_2}\) signal in the GLONASS? | 0
2316 | 562.5 kHz | What is the spectral separation between each satellite \(L_2}\) signal in the GLONASS? | 0
2317 | 4:1 | Consider 2 satellites A and B having time periods 16 hours and 1 hour, respectively. What is the ratio of the radius of their orbits? | 0
2318 | 8:1 | Consider 2 satellites A and B having time periods 16 hours and 1 hour, respectively. What is the ratio of the radius of their orbits? | 0
2319 | 16:1 | Consider 2 satellites A and B having time periods 16 hours and 1 hour, respectively. What is the ratio of the radius of their orbits? | 0
2320 | 64:1 | Consider 2 satellites A and B having time periods 16 hours and 1 hour, respectively. What is the ratio of the radius of their orbits? | 1
2321 | 0.7 | A satellite is launched into a circular orbit of radius R while a second satellite is launched into an orbit of radius 1.02R. What is the percentage change in the time periods of the two satellites? | 0
2322 | 1 | A satellite is launched into a circular orbit of radius R while a second satellite is launched into an orbit of radius 1.02R. What is the percentage change in the time periods of the two satellites? | 0
2323 | 1.5 | A satellite is launched into a circular orbit of radius R while a second satellite is launched into an orbit of radius 1.02R. What is the percentage change in the time periods of the two satellites? | 0
2324 | 3 | A satellite is launched into a circular orbit of radius R while a second satellite is launched into an orbit of radius 1.02R. What is the percentage change in the time periods of the two satellites? | 1
2325 | \([3/(D*G)]^{1/2}\) | A satellite is revolving very close to a planet of density D. What is the time period of that satellite? | 0
2326 | \([3/(D*G)]^{3/2}\) | A satellite is revolving very close to a planet of density D. What is the time period of that satellite? | 0
2327 | \([3/(2*D*G)]^{1/2}\) | A satellite is revolving very close to a planet of density D. What is the time period of that satellite? | 1
2328 | \([(3*G)/D]^{1/2}\) | A satellite is revolving very close to a planet of density D. What is the time period of that satellite? | 0
2329 | \(1 \mathrm{~mW}\) | In a communication system at \(300 \mathrm{MHz}\), the receiving antenna gain is \(8 \mathrm{dBi}\), the transmitting antenna gain is \(10 \mathrm{dBi}\) and the transmitting power level is 25 watts, the distance between the transmitter and the receiver is \(1 \mathrm{~km}\), the power received at the receiving antenna port (assuming the propagation medium is loss-less): | 0
2330 | \(9.97 \mu \mathrm{W}\) | In a communication system at \(300 \mathrm{MHz}\), the receiving antenna gain is \(8 \mathrm{dBi}\), the transmitting antenna gain is \(10 \mathrm{dBi}\) and the transmitting power level is 25 watts, the distance between the transmitter and the receiver is \(1 \mathrm{~km}\), the power received at the receiving antenna port (assuming the propagation medium is loss-less): | 1
2331 | \(99.7 \mathrm{nW}\) | In a communication system at \(300 \mathrm{MHz}\), the receiving antenna gain is \(8 \mathrm{dBi}\), the transmitting antenna gain is \(10 \mathrm{dBi}\) and the transmitting power level is 25 watts, the distance between the transmitter and the receiver is \(1 \mathrm{~km}\), the power received at the receiving antenna port (assuming the propagation medium is loss-less): | 0
2332 | \(0.0997 \mathrm{nW}\) | In a communication system at \(300 \mathrm{MHz}\), the receiving antenna gain is \(8 \mathrm{dBi}\), the transmitting antenna gain is \(10 \mathrm{dBi}\) and the transmitting power level is 25 watts, the distance between the transmitter and the receiver is \(1 \mathrm{~km}\), the power received at the receiving antenna port (assuming the propagation medium is loss-less): | 0
2333 | \(32\; \mathrm{Mpbs}\) | What is the maximum theoretical data rate if a transponder is used for binary transmission and has a bandwidth of \(36 \mathrm{MHz}\)? | 0
2334 | 72 Mpbs | What is the maximum theoretical data rate if a transponder is used for binary transmission and has a bandwidth of \(36 \mathrm{MHz}\)? | 1
2335 | 36 Mpbs | What is the maximum theoretical data rate if a transponder is used for binary transmission and has a bandwidth of \(36 \mathrm{MHz}\)? | 0
2336 | \(12\;\mathrm{Mpbs}\) | What is the maximum theoretical data rate if a transponder is used for binary transmission and has a bandwidth of \(36 \mathrm{MHz}\)? | 0
2337 | \(\mathrm{pi} / 2\) | A satellite is seen after every 8 hours. If it rotates opposite to that of the earth, what is its angular velocity about the centre of the earth? Assume the earth is perfectly spherical and the satellite is in the equatorial plane. | 0
2338 | pi/4 | A satellite is seen after every 8 hours. If it rotates opposite to that of the earth, what is its angular velocity about the centre of the earth? Assume the earth is perfectly spherical and the satellite is in the equatorial plane. | 0
2339 | \(\mathrm{pi} / 6\) | A satellite is seen after every 8 hours. If it rotates opposite to that of the earth, what is its angular velocity about the centre of the earth? Assume the earth is perfectly spherical and the satellite is in the equatorial plane. | 1
2340 | \(\mathrm{pi} / 8\) | A satellite is seen after every 8 hours. If it rotates opposite to that of the earth, what is its angular velocity about the centre of the earth? Assume the earth is perfectly spherical and the satellite is in the equatorial plane. | 0
2341 | \(\left(\mathrm{w}^{2} \mathrm{x}(\mathrm{nQ})^{3} / \mathrm{Q}^{2}\right)\) | A satellite revolves around a planet of radius "Q". If the angular velocity of the satellite is " \(w\) " and the radius of the orbit is " \(4 \mathrm{nQ}\) ", where " \(\mathrm{n}\) " is an integer, what is the acceleration due to gravity on the surface of the planet? | 0
2342 | \(16\left(\mathrm{w}^{2} \mathrm{x}(\mathrm{nQ})^{3} / \mathrm{Q}^{2}\right)\) | A satellite revolves around a planet of radius "Q". If the angular velocity of the satellite is " \(w\) " and the radius of the orbit is " \(4 \mathrm{nQ}\) ", where " \(\mathrm{n}\) " is an integer, what is the acceleration due to gravity on the surface of the planet? | 0
2343 | \(64\left(\mathrm{w}^{2} \mathrm{x}(\mathrm{nQ})^{3} / \mathrm{Q}^{2}\right)\) | A satellite revolves around a planet of radius "Q". If the angular velocity of the satellite is " \(w\) " and the radius of the orbit is " \(4 \mathrm{nQ}\) ", where " \(\mathrm{n}\) " is an integer, what is the acceleration due to gravity on the surface of the planet? | 1
2344 | \(32\left(\mathrm{w}^{2} \mathrm{x}(\mathrm{nQ})^{3} / \mathrm{Q}^{2} 1\right)\) | A satellite revolves around a planet of radius "Q". If the angular velocity of the satellite is " \(w\) " and the radius of the orbit is " \(4 \mathrm{nQ}\) ", where " \(\mathrm{n}\) " is an integer, what is the acceleration due to gravity on the surface of the planet? | 0