## Transma
QUESTION | EXPLANATION | TOPIC | DIFFICULTY
The disadvantage of two cavity klystron is | Advantages of two cavity Klystron: • It operates at higher efficiencies. • In two cavity klystron, each cavity operates independently and there is no mutual coupling. • The addition of an intermediate cavity between the i/p and o/p cavities of the basic klystron can be improves the power o/p, efficiency and klystron amplification. • Extra cavities serve to velocity modulate the electron beam and generate an increase in the energy available at the o/p. Drawbacks or disadvantages of two cavity Klystron: • Two cavity klystron amplifier is not low-noise device. Due to this fact, usually it is used in the transmitter and not in the receiver. • It is a narrow band device due to use of resonant cavities. • It can be used at only one operating frequency | Radio Wave | 1
What is the equivalent radius of the earth when the ray appears to be a straight line over a flat earth surface? | When the ray appears to be a straight line over a flat earth surface horizontally, its refractive index is not changing with respect to height. \[\frac{dM}{dh}=0\] Effective radius is k times the actual radius and \(k=0.048/\frac{dM}{dh}=∞\) | Radio Wave | 1
At what distance the sky wave propagation is present from the earth surface? | Sky wave propagation also known as ionosphere propagation reflects the waves with frequency 2 to 30MHz. It is present at 50 to 400km from earth surface. | Radio Wave | 1
Ground wave field strength is given by E= _________ | The ground wave field strength at a point \(E=\frac{AE_o}{d} V/m \) Where \({E_o}\) is field strength of wave at unit distance from transmitting antenna A is factor of ground losses D is distance of point from Transmitting antenna. | Radio Wave | 1
What is the reflection coefficient for a perfect reflecting surface? | The reflection factor is defined as the ratio of Reflected wave to incident wave. \(ρ=\frac{reflected \,wave}{incident \,wave}=\frac{E_r}{E_i} \) For a perfect reflecting surface, total incident waves are reflected completely. Er = Ei \(ρ=\frac{E_r}{E_i}=1.\) | Radio Wave | 2
What is the reflection coefficient if there are no any reflections? | The reflection factor is given by the ratio of Reflected wave to incident wave. \(ρ=\frac{reflected \,wave}{incident \,wave}=\frac{E_r}{E_i} \) No reflections means Er = 0 =>ρ = 0 | Radio Wave | 1
Reflection coefficient of plane waves with normal incidence in terms of impedances of medium is ____ | The reflection factor is given by the ratio of Reflected wave to incident wave. \(ρ=\frac{reflected\, wave}{incident\, wave}=\frac{E_r}{E_i} \) Reflection coefficient of plane waves with normal incidence in terms of impedances of medium is \(γ_r=\frac{η_2-η_1}{η_2+η_1} \) | Radio Wave | 3
Relation between transmission coefficient γt and reflection coefficient is \({γ_r}\) is | Relation between transmission coefficient \({γ_t}\) and reflection coefficient is \({γ_r}\text{ is }{γ_r} = {γ_t} – 1\) Transmission coefficient is the ratio of transmitted to incident wave. The reflection factor is given by the ratio of Reflected wave to incident wave. | Radio Wave | 2
Transmission coefficient of a plane wave with normal incidence is _________ | Transmission coefficient is the ratio of transmitted to incident wave. Relation between transmission coefficient γt and reflection coefficient is \({γ_r}\) is \({γ_r} = {γ_t}-1\). So the Transmission coefficient of a plane wave with normal incidence is \[γ_t=\frac{2η_2}{η_2+η_1} \] | Radio Wave | 3
Complex dielectric constant of earth is given by ____ | The earth is neither a good conductor nor a good dielectric. So the dielectric constant of earth is complex and is given by \(ϵ’=ϵ+\frac{σ}{jw} \)where σ is the conductivity and w is angular frequency. | Radio Wave | 2
Which of the following is the expression for tilt angle? | The wave tilt of the surface wave depends on the conductivity of earth, permittivity and angular frequency of the waves. Expression for tilt angle is \[θ=1/2 tan^{-1}⁡(\frac{σ}{ωϵ}). \] | Radio Wave | 2
Find the tilt angle of the radio wave with 1MHz frequency and conductivity of earth is 5 ×10^{-3}S/m and relative permittivity 10? | Expression for tilt angle is \[θ=1/2 tan^{-1}⁡(\frac{σ}{ωϵ}). \] \[=0.5 tan^{-1}⁡(\frac{5 ×10^{-3}}{2π×10^6×10×(\frac{1}{36π}) 10^{-9}})≈41.8°\] | Radio Wave | 3
The field strength due to space wave propagation is E=____ | Space wave propagation reflects frequencies above 30MHz. The field strength due to space wave propagation is \[E=\frac{2E_0}{d} \sin⁡ \frac{2πh_t h_r}{λd} ≈ \frac{4πh_t h_r}{λd^2}E_0\] Here \({E_0}\) is the field strength due to LOS at a unit distance which depends on transmits power, ht and hr is the height of transmitting and receiving antenna and d is the distance between two antennas. | Radio Wave | 3
The path difference given by two-ray model is ___ | The path difference given by two-ray model is \[\frac{2h_t h_r}{d},\] and its phase difference is given as \[∅=\frac{2π}{λ} ∆x=\frac{4πh_t h_r}{d}.\] | Radio Wave | 3
Power density of the receiving antenna is given by _________ | Power density is the power per unit area at a distance d from the transmitter and is given by \[P_D=\frac{P_t G_t}{4πd^2}\] where \({P_t}\) is the transmitter power and \({G_t}\) is the transmitter antenna gain. Power received by the antenna is given by \[P_r=\frac{P_t G_t G_r}{(4πd/λ)^2}.\] | Radio Wave | 4
Dissipation factor for the dielectric is {D_f}= ____ | Dissipation factor for the dielectric is \({D_f} = 1.8×10^6 \frac{σ}{f(MHz)}\), σ is the conductivity of earth. This is used to calculate the phase constant for the surface wave given by \(b=tan^{-1}(\frac{ϵ+1}{D_f})\) | Radio Wave | 4
The wavelength of the EM signal propagation in the T.I.L for duct propagation is _________ | The wavelength of the EM signal propagation in the T.I.L for duct propagation is \[λ=2.5h_d \sqrt{∆μ×10^{-6}} \] Here ∆μ is change in the refraction index in height \({h_d}\). | Radio Wave | 2
Refractive index of temperature inversion layer is ____________ | The modified refractive index for a temperature inversion layer is \(μ = (n-1+h/r)×10^{6}\) Where n is the Refractive index, h is height and r is radius of earth. | Radio Wave | 4
If an Antenna draws 12 A current and radiates 4 kW, then what will be its radiation resistance | We know that Power \((P)=\left.\right¦^{2} R\) Here \(\mathrm{I}=\) current, \(\mathrm{R}=\) resistance \[ R=\frac{4000}{12^{2}}=27.78 \Omega \] | Radio Wave | 4
An AM receiver is tuned to 855 kHz. If IF is 455 kHz, what is the local oscillator frequency? | Concept: In a standard AM superheterodyne receiver the local oscillator frequency \(\left(f_{L o}\right)\) is given by: For high side tunning or up-conversion, we have: \[ f_{U o}=f_{s}+f_{I F} \] For low side tunning or down-conversion, we have: \[ f_{L o}=f_{s}-f_{I F} \] Where, \(f_{S}\) : carrier frequency of the desired AM radio signal. \(\mathrm{f}_{\mathrm{IF}}\) : intermediate frequency. Calculation: \[ \begin{aligned} &f_{U o}=f_{s}+f_{I F} \\ &=(855+455) \mathrm{kHz} \\ &=1310 \mathrm{kHz} \end{aligned} \] | Radio Wave | 4
Directions: The item consists of two statements, one labelled as the ‘Assertion (A)’ and the other as ‘Reason (R)’. You are to examine these two statements carefully and select the answers to the item using the codes given below: Assertion (A): In microwave communication links, intensive fading at 18 GHz band occurs due to rain-drop attenuation. Reason (R): Collective scattering from water droplets in the atmosphere will result in diminution of energy in the forward path and this is maximum at the 18 GHz band because the criterion for scattering are more satisfied by the wavelength dimensions at these frequencies. | Explanation: Rain fade refers primarily to the absorption of a microwave radio frequency (RF) signal by atmospheric rain, snow, or ice, and losses which are especially prevalent at frequencies above 11 GHz. It also refers to the degradation of a signal caused by the electromagnetic interference of the leading edge of a storm front. Rain fade can be caused by precipitation at the uplink or downlink location.It is practically observed at 18 GHz it is maximum. So both statement A and R are true and R is correct explanation of A. | Microwave | 1
If the reflection co efficient of a 2 port network is 0.5 then the return network loss in the network is: | Given the reflection coefficient of the network, return loss of the network is calculated using the formula -20 log │Г│. Substituting for reflection coefficient, the return loss of the network is 6.02 dB. | Microwave | 1
C parameter for a transmission line of characteristic impedance \({Z_o}\), phase constant β and length ‘l’ is: | If a transmission line is represented as two port network, constants can be derived in terms of the A, B, C, D constants for the network. But setting each electrical parameter to zero, this constant is found. By doing so, the C parameter of transmission line is \(j {Y_o} \sin βl\). | Microwave | 1
The imaginary part of the matching network is given by the relation: | By theoretical analysis, the expressions for real and imaginary parts of the impedance of the matching network are derived in terms of the load impedance and the characteristic impedance of the transmission line. This expression derived is \[±(\sqrt{{Z_0}– {R_L}}/{R_L}){Z_0}.\] | Microwave | 1
Find the maximum input voltage of a two cavity klystron amplifier with the following parameters: \[{V_0} = 1 KV, {I_0} = 25 mA, {R_0} = 40 kΩ, f = 3 GHz\] Gap spacing in either cavity: 1 mm Spacing between two cavities: 4 cm Effective shunt impedance excluding beam loading = 30 kΩ \[J1(X) = 0.582, X = 1.481\] | Given: \({V_0} = 1 kV\) \({I_0} = 25 mA\) \({R_0} = 40 kΩ\) \(f = 3 Ghz\) \(d = 1 mm\) \(L = 4 cm\) \(Rsh = 30 kΩ\) For maximum voltage \({V_2}, {J_1} (x)\) must be maximum. This means \({J_1} (x) = 0.582 at x = 1.841\) Electron velocity just leaving the cathode is \[{v_0} = 0.593 \times {10^6}\sqrt {{V_0}} \] \[{v_0} = 0.583 \times {10^6}\sqrt {1000} \] \[{v_0} = 18.75 × 10^{6} m/sec.\] The gap transit Angle \(({\theta _g})\) is \[= \frac{{\omega d}}{{{v_0}}} = {\theta _g}\] \[ = 2\pi \left( {3 \times {{10}^9}} \right) \times \frac{{{{10}^{ - 3}}}}{{1.88 \times {{10}^7}}} = 1\;rad\] The Beam coupling coefficient is \[{\beta _i} = {\beta _0} = \frac{{\sin \left( {\frac{{{\theta _g}}}{2}} \right)}}{{\frac{{{\theta _g}}}{2}}} = \frac{{\sin \frac{1}{2}}}{{\frac{1}{2}}} = 0.952\] The Dc transit angle between cavities is \[{\theta _0} = \omega {T_0} = \omega \frac{L}{{{v_0}}}\] \[ = 2\pi \left( {3 \times {{10}^9}} \right)\left( {\frac{{4 \times {{10}^{ - 2}}}}{{1.88 \times {{10}^7}}}} \right)\] \[= 40 rad\] The maximum input voltage \({V_1}\) is given by \[{V_1}_{max} = \frac{{2\;{V_0}\;X}}{{{\beta _i}{\theta _0}}}\] \[{V_1}_{max} = \frac{{2{{\left( {10} \right)}^3}\left( {1.841} \right)}}{{\left( {0.952} \right)\left( {40} \right)}} = 96.5\;V\] | Microwave | 4
For a one port network , the scattering parameter \(S_{11}\) in terms of impedance parameter \(Z_{11}\) is: | If Z matrix of a one port network is computed, then the s matrix of the same can be computed using the \(Z_{11}\) coefficient. To compute the \(S_{11}\) parameter of the network, the relation used is \((Z_{11}-1)/ (Z_{11}+1)\). | Microwave | 1
If D = 1.6 and B = 2.8 for a 2 port network, then \(Y_{11}\) = ? | The admittance \(Y_{11}\) of the network is defined as the ratio of B parameter to the D parameter of the network. Taking the ratio of the given values, admittance \(Y_{11}\) is \(0.5714\). | Microwave | 2
If A = 2.8 and B = 1.4 for a 2 port network then \(Z_{11}\) = ? | \(Z_{11}\) parameter of a two port network is the ratio of the A parameter of the network to the B parameter of the network. Taking the ratio of the given values, \(Z_{11}\) is 2. | Microwave | 2
An ‘L’ network is required to match a load impedance of 40Ω to a transmission line of characteristic impedance 60Ω. The components of the L network are: | Since both load impedance and characteristic impedance are resistive (real), the imaginary part of the matching network is 0. Real part of the matching network is given by the expression \(±\sqrt{{R_L}({Z_0}– {R_L}))-{X_L}}\). Substituting the values given, the matching network impedance is 28.28Ω. | Microwave | 2
The bandwidth of a series RLC circuit is 200 Hz. Then the quality factor of the circuit is: | The relation between quality factor and bandwidth is given as bandwidth=Q-1. Substituting for bandwidth in this expression, the quality factor of the resonant circuit is 0.005. | Microwave | 2
If a parallel RLC circuit is excited with a source of 8v, 50 Hz and the circuit has an inductor of 1mH, capacitor of 1µF and a resistor of 50Ω, then the power loss that occurs in the circuit is: | The power loss in a parallel RLC circuit is 0.5│V│2/R. given the values of source voltage and resistance in the circuit, the power loss in the parallel RLC circuit is 6.4mW. | Microwave | 2
A coaxial cable is air filled with air as dielectric with inner and outer radius equal to 1 mm and 4 mm. If the surface resistivity is 1.84*10-2Ω, then the attenuation due to conductor loss is: | Conductor loss in a coaxial cable is given by \(Rs(a^{-1}+b^{-1})/2ln (b/a)\). Here ‘a’ and ‘b’ are the inner and outer radii of the coaxial cable. is the intrinsic impedance of the medium, for air is 377Ω. Substituting the given values in the equation, conductor loss is 0.022 Np/m. | Microwave | 4
An air coaxial cable has attenuation of 0.022 and phase constant of 104.7, then the quality factor of a λ/2 short circuited resonator made out of this material is: | Quality factor of a λ/2 short circuited transmission line is β/2α. β is the phase constant and α is the attenuation constant of the line, substituting the given values, the quality factor of the transmission line is 2380. | Microwave | 4
A microstrip patch antenna has a width of 5.08mm and surface resistivity of \(1.84*10^{-2}\). Then the attenuation due to conductor loss is: | Attenuation due to conductor loss of a microstrip line is given by \({R_s}/{Z_0}W\). Substituting the given values, attenuation due to conductor loss is 0.0724 Np/m. | Microwave | 3
If the attenuation due to dielectric loss and attenuation due to conductor loss in a microstrip transmission line is 0.024 Np/m and 0.0724 Np/m, then the unloaded quality factor if the propagation constant is 151 is: | Unloaded Q for a microstrip line is given by β/2α. Α is the sum of attenuation due to conductor loss and dielectric loss. Substituting the given values the equation, unloaded Q is 783. | Microwave | 4
Find the wave number of a rectangular cavity resonator filled with a dielectric of 2.25 and designed to operate at a frequency of 5 GHz. | The wave number of rectangular wave resonator is \(2πf\sqrt{∈r}/C\), substituting the given values in the above equation, the wave number of the rectangular cavity resonator is 157.08. | Microwave | 3
The required length of the cavity resonator for l = 1 mode (m = 1, n = 0) given that the wave number of the cavity resonator is 157.01 and the broader dimension of the waveguide is 4.755 cm: | The required length of the cavity resonator for the given mode is given by the expression \[d=lπ/√(k>sup>2-(π/a)^{2}\]. Substituting the given values in the equation, the required length of the waveguide is 2.20 cm. | Microwave | 3
Given that the wave number of a circular cavity resonator is 151 (TE011 mode), and the length of the cavity is twice the radius of the cavity, the radius of the circular cavity operating at 5GHz frequency is: | For a circular cavity resonator, wave number is given by \[\sqrt{(p_{01}/a)^{2}+(π/d)^{2}}.\] \(P_{01}\) for the given mode of resonance is 3.832. Substituting the given values the radius of the cavity is 2.74 cm. | Microwave | 4
The bit rate of the digital communication system is M kbps. The modulation used is 16 QAM. The minimum bandwidth required for ideal transmission is _________ | Calculation: Given that, Bit rate \(=M\) kbps Number of levels \(=\mathrm{N}=16\) \[ \begin{aligned} &\therefore(B W)_{\min }=\frac{2 R_{b}}{\log _{2} N} H z=\frac{2 M}{\log _{2} 16} k H z \\ &=\frac{2 M}{\log _{2^{2}}{ }^{4}} k H z \\ &=\frac{2 M}{4 \times \log _{2} 2} k H z \\ &(B W)_{\min }=\frac{M}{2} k H z \end{aligned} \] So. The minimum bandwidth will be \(\mathrm{M} / 2 \mathrm{kHz}\), for ideal transmission. | Microwave | 3
The effective dielectric constant of a micro strip line is $2.4$, then the phase velocity in the micro strip line is given by: | The phase velocity in a microstrip line is given by \(\mathrm{C} / \sqrt{\in_{r}}\). substituting the value of relative permittivity and the speed of light in vacuum, the phase velocity is \(1.936 * 10^{8} \mathrm{~m} / \mathrm{s}\). | Microwave | 3
Find the receiving impedance of a transmission line having a voltage of 24V and a conduction current of 1.2A is | Explanation: By Ohm’s law, the impedance is the ratio of the voltage to the current. On substituting for V = 24 and I = 1.2, we get \(Z = \frac{V}{I} = \frac{24}{1.2} = 20\text{ units}.\) | Transmission Lines | 2
The characteristic impedance of a transmission line with impedance and admittance of 16 and 9 respectively is | The characteristic impedance is given by \({Z_o} = \sqrt{\frac{Z}{Y}}\), where Z is the impedance and Y is the admittance. On substituting for Z = 16 and Y = 9, we get the characteristic impedance as \(\sqrt{\frac{16}{9}}\) = 1.33 units. | Transmission Lines | 1
The propagation constant of a transmission line with impedance and admittance of 9 and 16 respectively is | The propagation constant is given by \(γ = \sqrt{ZY}\), where Z is given by 9 and Y is 16. On substituting the given values, the propagation constant will be \(γ = \sqrt{ZY} = \sqrt{9 \times 16} = 12\text{ units}.\) | Transmission Lines | 1
For an infinite transmission line, the characteristic impedance is given by 50 ohm. Find the input impedance. | From the transmission line equation, the infinite line will have an input impedance same as that of the characteristic impedance. Thus, \[Z_{in} = {Z_o}\text{ for } l\rightarrow∞\] This shows that the line will be matched. The input impedance for the given case is 50 ohm. | Transmission Lines | 2
The best transmission length for effective transmission of power is | Maximum transmission of power will occur, when the transmission line is matched. This implies that the input and characteristic impedances are the same. This condition is possible for l = λ/8 and l = ∞. Since l = ∞ is not feasible, the best option is l = λ/8. | Transmission Lines | 1
When the length of the transmission line is same as that of the wavelength, then which condition holds good? | When the transmission line has a length same as that of the wavelength of the wave propagating through it, the input impedance will be same as the load impedance. This is the case where the wave is not amplified. The transmission line acts as a buffer. | Transmission Lines | 1
Range of surge impedance for an overhead transmission line is ____________ | Surge impedance is the characteristic impedance of a loss free transmission line. It is the square root of ratio of line impedance(Z) and shunt admittance (Y). Its value varies between 400 Ω and 600 Ω. | Transmission Lines | 1
A transmission line having 50 Ω impedance is terminated in a load of (40 + j30) Ω. The VSWR is | Concept: Voltage standing wave ratio (VSWR) is mathematically defined as: \[VSWR = \frac{{\left( {1 + \left¦\Gamma \right¦} \right)}}{{\left( {1 - \left¦ \Gamma \right¦} \right)}}\] Γ = Reflection coefficient given by: \[\Gamma_L= \frac{{{Z_L} - {Z_o}}}{{{Z_L} + {Z_o}}}\] \({Z_L}\) = Load Impedance \({Z_0}\) = Characteristic impedance Application: Given: \({Z_o} = 50 Ω\text{ and }{Z_L} = 40 + j30\) Reflection co-efficient will be: \[\Gamma_L= \frac{{{Z_L} - {Z_o}}}{{{Z_L} + {Z_o}}}\] \[\Gamma_L= \frac{{40 + j30 - 50}}{{40 + j30 + 50}}\] \[\Gamma_L = \frac{{ - 10 + j30}}{{90 + j30}}\] \[\left¦ \Gamma \right¦ = \sqrt {\frac{{{{\left( {10} \right)}^2} + {{\left( {30} \right)}^2}}}{{{{\left( {90} \right)}^2} + {{\left( {30} \right)}^2}}}} \] \[\Gamma= \sqrt {\frac{{10}}{{90}}} \] Now, the voltage standing wave ratio will be: \[VSWR = \frac{{1 +\Gamma}}{{1 - \Gamma}}\] \[VSWR= \frac{{1 + \frac{1}{3}}}{{1 - \frac{1}{3}}}\] \[VSWR = 2\] | Transmission Lines | 3
A single-phase transmission line of impedance j0.8 ohm supplies a resistive load of 500 A at 300 V. The sending end power factor is ________ | Given: Impedance = j0.8 Ω, Current = 500 A, Voltage = 300 V We know that \[{V_S} = {V_R} + {IZ_S}\] Here \({V_S}\) = Sending voltage, \({V_R}\) = Receiving end voltage, \({Z_S}\) = Line impedance \[{V_S} = {V_R} + {IZ_S} = 300 + 500 × 0.8j = 300 + 400j = 500∠53.13°\] Power factor = cos 53.13° = 0.6 lagging | Transmission Lines | 3
For a 2-port network consisting of an ideal lossless transformer, the parameter \(S_{21}\) (rounded off to two decimal places) for a reference impedance of 10 Ω, is ________. | Concept: S - parameters are used to describe the relationship between different ports, especially when it becomes important to describe a network in terms of amplitude and phase versus frequencies, rather than voltages and currents. Diagonal parameters of S – matrix is referred to as the reflection coefficients because they only refer to what happens at a single port. The off-diagonal elements are referred to as the transmission coefficients because they refer to what happens at one port when it is excited by a signal incident at another port. Here are the S matrices for one, two, three-port networks: \[(S_{11}) \text{ (one - port)}\] \[\left( {\begin{array}{*{20}{c}} {{S_{11}}}&{{S_{12}}}\\ {{S_{21}}}&{{S_{22}}} \end{array}} \right)\text{ (two - port)}\] \[\left( {\begin{array}{*{20}{c}} {{S_{11}}}&{{S_{12}}}&{{S_{13}}}\\ {{S_{21}}}&{{S_{22}}}&{{S_{23}}}\\ {{S_{31}}}&{{S_{32}}}&{{S_{33}}} \end{array}} \right)\text{ (three - port)}\] For ideal lossless transformer, scattering matrix is given by: \[\left[ {\begin{array}{*{20}{c}} {{S_{11}}}&{{S_{12}}}\\ {{S_{21}}}&{{S_{22}}} \end{array}} \right] = \left[ {\begin{array}{*{20}{c}} {\frac{{{n^2} - 1}}{{{n^2} + 1}}}&{\frac{{2n}}{{{n^2} + 1}}}\\ {\frac{{2n}}{{{n^2} + 1}}}&{\frac{{1 - {n^2}}}{{1 + {n^2}}}} \end{array}} \right]\] Calculation: Given: n = 2 So, \[{S_{21}} = \frac{{2n}}{{{n^2}\; + \;1}}\] Hence, \[{S_{21}} = \frac{{2\; \times \; 2}}{{4\; + \;1}} = \frac{4}{5} = 0.8\] \[S_{21} = 0.8\] | Transmission Lines | 3
The impedances Z = jX, for all X in the range (-∞, ∞), map to the Smith chart as | Concept: For drawing a smith chart: First, we calculate normalized impedance (z) \[\frac{{{Z_L}}}{{{Z_O}}} = R + jX \quad ...(1)\] Then we solve for constant R circles and constant X-circles by using the following formulas: Const. R circles: \[{\left( {{{\rm{\Gamma }}_R} - \frac{R}{{R + 1}}} \right)^2} + {\rm{\Gamma }}_I^2 = {\left( {\frac{1}{{R + 1}}} \right)^2} \quad ...(2)\] Const. X circles: \[{\left( {{{\rm{\Gamma }}_R} - 1} \right)^2} + {\left[ {{{\rm{\Gamma }}_I} - \frac{1}{x}} \right]^2} = {\left[ {\frac{1}{x}} \right]^2} \quad ...(3)\] Where, \({Γ_R}\) = Real part of reflection coefficients. \({Γ_I} = I_{maj}\) part of reflection coefficients. Calculation: Given: Z = j X Compare this with equation (1), we can write: R = 0 After putting this value in equation (2), we get: \[({Γ_R})^{2} + ({Γ_I})^{2} = 1 \quad ...(4)\] Equation (4) represents the equation of a unit circle with center (0, 0). Hence a circle of radius 1 with center at (0, 0) is correct. | Transmission Lines | 3
A transmission line of surge impedance 300 Ω is connected to a load of 300 Ω. The reflection coefficient of transmission line at the load end will be | Concept: Formula for reflection coefficient of transmission line at load end is \[{\tau _r} = \frac{{{Z_C} - {Z_L}}}{{{Z_C} + {Z_L}}}\] Where, \({Z_C}\) is surge impedance of transmission line \({Z_L}\) is load impedance at the end transmission line Calculation: Given that, Surge impedance of transmission line \({Z_C} = 300 Ω\) Load impedance at the end transmission line \({Z_L} = 300 Ω\) Therefore, reflection coefficient of transmission line at load end is \[{\tau _r} = \frac{{300 - 300}}{{300 + 300}} = 0\] | Transmission Lines | 2
A lossy transmission line has resistance per unit length R = 0.05 Ω/m. The line is distortionless and has a characteristic impedance of 50 Ω. The attenuation constant (in Np/m, correct to three decimal places) of the line is _________. | Concept: For a distortionless transmission line: \[\frac{R}{G}=\frac{L}{C}\] The characteristic impedance is given by: \[Z_0 =\sqrt\frac{L}{C}=\sqrt\frac{R}{G}\] Also, the attenuation constant is given by: \[α=\sqrt{RG} \quad ...(1)\] Calculation: Given \[R = 0.05 Ω/m, {Z_0} = 50 Ω\] \[50=\sqrt\frac{R}{G} \quad...(2)\] Multiplying Equation (1) and (2), we get: 50α = R \[\alpha=\frac{0.05}{50}=0.001~Np/m\] | Transmission Lines | 4
The dielectric constant of the material used in a transmission line is 2. What is the velocity factor of this line if its characteristic impedance is 300 Ω? | Concept: Velocity factor The velocity of light and all other electromagnetic waves depends on the medium through which they travel. It is very nearly 3 × 108 m/s in a vacuum and slower in all other media. The velocity of light in a medium is given by \[v = \frac{{{v_c}}}{{\sqrt k }}\] v: velocity of the wave in the medium \({v_c}\): velocity of the wave in free space k: dielectric constant The velocity factor of a dielectric substance, and thus of a cable, is the velocity reduction ratio and is therefore given by \[vf = \frac{1}{{\sqrt k }}\] The dielectric constants of materials commonly used in transmission lines range from about 1.2 to 2.8, giving corresponding velocity factors from 0.9 to 0.6 NOTE: Since ν = fλ and f is constant, the wavelength λ is also reduced by a ratio equal to the velocity factor. Example: If a section of 300-Ω twin lead has a velocity factor of 0.82, the speed of energy transferred is 18 per cent slower than in a vacuum. Calculation: Given dielectric constant is 2. The velocity factor of the line is \[{v_f} = \frac{1}{{\sqrt 2 }}\] \[{v_f} = 0.707\] \[{v_f} = 70.7%\] | Transmission Lines | 2
Using a quarter wave transformer of characteristic impedance 1 Ω, a load impedance of 100 Ω will be transformed to an input impedance of value: | Concept: \[{{Z}_{in}}={{Z}_{0}}\left( \frac{{{Z}_{L}}+j{{Z}_{0}}\tan \beta l}{{{Z}_{0}}+j{{Z}_{L}}\tan \beta l} \right)\] \[\because \beta =\frac{2\pi }{\lambda } \] At a quarter \(\left( \frac{\lambda }{4} \right)\) distance away: \[{{Z}_{in}}={{Z}_{0}}\left. \frac{\left( {{Z}_{L}}+j{{Z}_{0}}\tan \left( \frac{2\pi }{\lambda }.\frac{\lambda }{4} \right) \right)}{\left( {{Z}_{0}}+j{{Z}_{L}}\tan \left( \frac{2\pi }{\lambda }.\frac{\lambda }{4} \right) \right)} \right)\] \[{{Z}_{in}}=\frac{Z_{0}^{2}}{{{Z}_{L}}}\] Calculation: Given, \[{Z_0} = 1Ω\text{ and }{Z_L} = 100Ω\] \[{{Z}_{in}} \text{ at}\left( \frac{\lambda }{4} \right)=\frac{1}{100}=0.01\text{ }\!\!\Omega\!\!\text{ }\] | Transmission Lines | 3
If L and C are inductance per unit length and capacitance per unit length of a lossless transmission line, then the velocity of propagation(v) on this line is given by | The velocity of propagation is given as: \[{{\rm{v}}_{\rm{p}}} = \frac{1}{{\sqrt { {{\rm{LC}}}} }}\] R = Resistance of the line per unit length. L = Inductance of the line per unit length. C = Capacitance per unit length. Note: Propagation constant is given by: \[{\rm{\gamma }} = \sqrt {\left( {{\rm{R}} + {\rm{j\;\omega L}}} \right)\left( {{\rm{G}} + {\rm{j\;\omega }}C} \right)}\] Phase shift constant is given by: \[{\rm{\beta }} = {\rm{\omega }}\sqrt {{\rm{LC}}}\] Characteristic impedance is given by: \[{{\rm{Z}}_0} = \sqrt {\frac{{\rm{L}}}{{\rm{C}}}}\] | Transmission Lines | 4
It is required to match a 200 Ω load to a 300 Ω transmission line to reduce the SWR along the line to 1. If it is connected directly to the load, the characteristic impedance of the quarter-wave transformer used for this purpose will be | Concept: \[{{Z}_{in}}={{Z}_{0}}\left( \frac{{{Z}_{L}}+j{{Z}_{0}}\tan \beta l}{{{Z}_{0}}+j{{Z}_{L}}\tan \beta l} \right)\] \({Z_L}\) = Load impedance \({Z_0}\) = Characteristic impedance \(\because \beta =\frac{2\pi }{\lambda } \), at a quarter \(\left( \frac{\lambda }{4} \right)\) distance away, the impedance will be: \[{{Z}_{in}}={{Z}_{0}}\left. \frac{\left( {{Z}_{L}}+j{{Z}_{0}}\tan \left( \frac{2\pi }{\lambda }.\frac{\lambda }{4} \right) \right)}{\left( {{Z}_{0}}+j{{Z}_{L}}\tan \left( \frac{2\pi }{\lambda }.\frac{\lambda }{4} \right) \right)} \right)\] \[{{Z}_{in}}=\frac{Z_{0}^{2}}{{{Z}_{L}}}\] VSWR is defined as: \[VSWR = \frac{{1 + {{\rm¦{Γ }}_L}¦}}{{1 - {¦{\rm{Γ }}_L}¦}}\] Γ = Reflection coefficient at the load Calculation: \[VSWR = \frac{{1 + {{\rm¦{Γ }}_L}¦}}{{1 - {¦{\rm{Γ }}_L}¦}}\] Γ = 0 (No reflection) An SWR of 1 indicates that the load is to be perfectly matched, i.e. the load impedance must equal the characteristic impedance. ∴ The impedance at the input of the quarter-wave transformer must equal the characteristic impedance of the line. With \({Z_L}\) = 200 Ω and \(Z_{in}\) required = 300 Ω, we can get the characteristic impedance of the quarter-wave transformer \((Z_{01})\) as: \[300=\frac{Z_{01}^{2}}{{200}}\] \[Z{_{01}}^{2} = 300 × 200\] \[Z{_{01}}^{2}=60000\] \[Z_{01} = 245 Ω\] | Transmission Lines | 4
When two conductors between each of radius r are at a distance D, the capacitance between the two is Proportional to | Capacitance of a Single-Phase Two-wire Line: Consider a single-phase overhead transmission line consisting of two parallel conductors A and B spaced D meters apart in the air. Suppose that radius of each conductor is r meters. Let their respective charge be + Q and − Q coulombs per meter length. The total potential difference. between conductor A and neutral “infinite” plane is, \[V_A=\int^\infty_r{\frac{Q}{2\pi x\epsilon_0}}+\int^\infty_D{\frac{-Q}{2\pi x\epsilon_0}} \text{ or,}\] \[V_A=\frac{Q}{2\pi \epsilon_0}[{log_e\frac{\infty}{r}}-log_e\frac{\infty}{D}]\text{ or,}\] \[V_A=\frac{Q}{2\pi \epsilon_0}[{log_e\frac{D}{r}}]\] Similarly, total potential difference. between conductor B and neutral “infinite” plane is, \[V_B=\frac{-Q}{2\pi \epsilon_0}[{log_e\frac{D}{r}}]\] Both these potentials are with respect to the same neutral plane. Since the unlike charges attract each other, the potential difference between the conductors is, \[V_{AB} = 2_{VA} = \frac{2Q}{2\pi \epsilon_0}[{log_e\frac{D}{r}}]\] We know that the capacitance is the ratio of charge to the voltage (C = Q/V), Hence, \[C_{AB} = \frac{Q}{V_{AB}}=\frac{Q}{​​\frac{2Q}{2\pi \epsilon_0}[{log_e\frac{D}{r}}]}\text{ or,}\] \[C_{AB} = \frac{\pi\epsilon_0}{[{log_e\frac{D}{r}}]}\] Hence, when two conductors between each of radius r are at a distance D, the capacitance between the two is proportional to \[\dfrac{1}{\log_e\left(\dfrac{D}{r}\right)}\] | Transmission Lines | 4
A two-part network has the ABCD parameters \(\left[ {\begin{array}{*{20}{c}} 7&8\\ 3&4 \end{array}} \right]\). Two such identical networks are cascaded. The ABCD parameters of the overall cascaded network will be | Concept: In cascaded connection transmission parameters get multiplied. Calculation: \[\left[ {\begin{array}{*{20}{c}} A&B\\ C&D \end{array}} \right] = \left[ {\begin{array}{*{20}{c}} {{A_1}}&{{B_1}}\\ {{C_1}}&{{D_1}} \end{array}} \right]\left[ {\begin{array}{*{20}{c}} {{A_2}}&{{B_2}}\\ {{C_2}}&{{D_2}} \end{array}} \right]\] \[ = \left[ {\begin{array}{*{20}{c}} 7&8\\ 3&4 \end{array}} \right]\left[ {\begin{array}{*{20}{c}} 7&8\\ 3&4 \end{array}} \right]\] \[ = \left[ {\begin{array}{*{20}{c}} {73}&{88}\\ {33}&{40} \end{array}} \right]\] | Transmission Lines | 4
For a $\lambda / 2$ transmission line, if the characteristic impedance of the line is $50 \Omega$ and the terminated with a load of $100 \Omega$, then its input impedance is: | Input impedance of a transmission line is given by \(\mathrm{Z}_{0}\left(\mathrm{Z}_{\mathrm{L}}+\mathrm{j} \mathrm{Z}_{0} \tan \beta \mathrm{l}\right) /\left(\mathrm{Z}_{0}+\mathrm{j} \mathrm{Z}_{\mathrm{L}} \tan \beta \mathrm{l}\right)\). Substituting \{\beta=2 \pi / \lambda\), and \(l=\lambda / 2\), we get input impedance of the transmission line equal to the load impedance or the terminated load. | Transmission Lines | 2
To make antenna more directional, either its size must be increased or | An antenna gives the wireless system three fundamental properties, i.e. Gain, Direction, and Polarization. • The direction is the shape of the transmission pattern. • As the gain of a directional antenna increases, the angle of the radiation usually decreases. • A directional antenna is an antenna that radiates or receives greater power in a specific direction allowing increased performance. • To make the antenna more directional, either its size must be increased or the frequency of its transmission must be increased. | Antenna | 1
What should be the length of transmitting Antenna for radiating radio waves of 900 MHz | Concept: • For transmitting a signal, we need an antenna or an aerial. • This antenna should have a size comparable to the wavelength of the signal (at least 1/4 in dimension) so that the antenna properly senses the time variation of the signal. • For example, if we have an electromagnetic wave of frequency (f) 20 kHz, the wavelength (λ) is 15 km Calculation: Given that, Radio waves of frequency 900 MHz are transmitted, i.e., \[f = 900 × 10^{6} Hz\] Hence the minimum length of the antenna is given as: \[L=\frac{\lambda }{4} = \frac{c}{{4f}}\;\left( {\because c = n\lambda } \right)\] Here c is the velocity of light, λ is wavelength and f are frequency of the wave \[∴ L=\frac{{3 \times {{10}^8}}}{{4 \times 900 \times {{10}^6}}} = 0.083\;m\] \[L = 8.3 cm\] | Antenna | 1
An antenna has 40 Ω antenna resistance and 60 Ω radiation resistance. The efficiency of the antenna will be | Concept: The antenna efficiency is given as; \[\rm{\eta = \frac{{{R_r}}}{{{R_r} + {R_a}}}}\] \({R_r}\) : Radiation resistance \({R_a}\) : Effective Antenna resistance Calculation: Given: Radiation resistance \(({R_r}) = 60\;Ω \) Antenna resistance \(({R_a}) = 40\;Ω \) Thus, \[\rm{\eta \% = \frac{{60}}{{60 + 40}} \times 100\%}\] \[\rm{\eta \%= 60\%}\] | Antenna | 3
What is the length of the antenna needed to a signal of 500 KHz frequency? | Concept: • For transmitting a signal, we need an antenna or an aerial. • This antenna should have a size comparable to the wavelength of the signal (at least 1/4 in dimension) so that the antenna properly senses the time variation of the signal. • For example, if we have an electromagnetic wave of frequency (f) 20 kHz, the wavelength (λ) is 15 km Calculation: Given that, Electromagnetic waves of frequency 500 kHz is transmitted, i.e., f = 500 kHz \[\text{Hence, the minimum length of antenna}= \frac{\lambda }{4} = \frac{c}{{4f}}\;\left( {\because c = f\lambda } \right)\] Here c is the velocity of light, λ is wavelength and f are the frequency of the wave \[∴ \text{length of antenna} = \frac{{3 \times {{10}^8}}}{{4 \times 5 \times {{10}^5}}} = 150\;m\] | Antenna | 1
If the minimum range is to be doubled in a radar, the peak power has to be increased by a factor of | The range of the radar is given as: \[R = {\left[ {\frac{{{P_t}{G^2}\sigma {A_e}}}{{{{\left( {4\pi } \right)}^2}{P_r}}}} \right]^{\frac{1}{4}}}\] G = Antenna Gain σ = Radar Cross-Section \({P_r}\) = Reflected Power \({A_e}\) = Effective Area of the Antenna Observation: We observe that, \(R ∝ (Pt)^{1/4}\) Now, to double the range R, \({P_t}\) has to be increased by a factor of 16. | Antenna | 1
\[\begin{array}{¦l¦l¦l¦l¦} \hline & \multicolumn{1}{¦c¦}{\text { Column A }} & & \multicolumn{1}{¦c¦}{\text { Column B }} \\ \hline \text { 1. } & \text { Point electromagnetic source } & \text { P. } & \text { Highly directional } \\ \hline \text { 2. } & \text { Dish antenna } & \text { Q. } & \text { End fire } \\ \hline \text { 3. } & \text { Yagi-Uda antenna } & \text { R. } & \text { Isotropic } \\ \hline \end{array}\] | Point Electromagnetic Source: It radiates equally in all the directions that’s why it is also called an isotropic source. Dish antenna or Parabolic reflector antenna: It is an aperture antenna and due to its large electrical size it has high gain and narrow beamwidth (which implies highly directional antenna). Yagi-Uda Antenna: It is a directional antenna and it consists of multiple parallel half-wave dipole elements. The direction of maximum radiation is along the axis of the dipole array which is called as end-fire radiation pattern. | Antenna | 1
The efficiency of an antenna having a resistance of 30 Ω and radiation resistance of 60 Ω is | Concept: The antenna efficiency of an antenna is given as: \[\rm{\eta = \frac{{{R_r}}}{{{R_r} + {R_a}}}}\] \({R_r}\) : Radiation resistance \({R_a}\) : Effective Antenna resistance Calculation: Given: Radiation resistance \(({R_r}) = 60 Ω \) Antenna resistance \(({R_a}) = 30 Ω \) \[\rm{\eta \% = \frac{{60}}{{60 + 30}} \times 100\%}\] \[\rm{\eta \%= 66.66\%}\] | Antenna | 3
An antenna with input resistance of 73 Ω is connected to a 50 Ω line. If the losses are ignored, then its efficiency is nearly | Concept: Efficiency is defined as the ratio of the Power transmitted to the incident power, i.e. \[η=\frac{P_t}{P_i}\] \({P_t}\) = Transmitted Power \({P_i}\) = Incident Power In terms of Electric field, the efficiency can be written as: \[η=\frac{E_t^2}{E_i^2} \quad ...(1)\] Also, for two lines connected with different impedances, the magnitude of the reflection coefficient is given by: \[Γ =\left[\frac{Z_L-Z_0}{Z_L+Z_0}\right]\] The reflection coefficient is defined as the ratio of the reflected wave to the incident wave, i.e. \[Γ=\frac{E_r}{E_i}\] From Equation (1), the efficiency can be written as: \[η = 1 - Γ^{2}\] Calculation: With \({Z_L} = 50 Ω\) and \({Z_0} = 73 Ω\), the reflection coefficient will be: \[Γ =\left[\frac{50-73}{50+73}\right]\] \[Γ = 0.186\] The efficiency will now be: \[η = 1 - (0.186)^{2}\] \[η = 0.96\] | Antenna | 4
The transmitter power is 10 W. It is increased by an antenna gain of 30 dB. The effective radiated power in watts is | Concept: Effective radiated power (ERP) is defined as: \[ERP = G ⋅ {P_t}\text{ watts}\] Where, G = Gain of the Antenna \({P_t}\) = transmitted power Calculation: Given that, \(G = 30\;dB\) and \({P_t} = 10\;W\) Since, \(G(\text{in dB}) = 10 \log_{10} (G)\) \[30 = 10 \log_{10} (G)\] \[3 = \log_{10} (G)\] \[∴ G = 10^{3} = 1000\] \[∴ ERP = G ⋅ {P_t}\] \[= 1000 × 10\] \[= 10,000\text{ watts}\] | Antenna | 4
What is the length of the antenna needed to a signal of 500 KHz frequency? | Concept: • For transmitting a signal, we need an antenna or an aerial. • This antenna should have a size comparable to the wavelength of the signal (at least 1/4 in dimension) so that the antenna properly senses the time variation of the signal. • For example, if we have an electromagnetic wave of frequency (f) 20 kHz, the wavelength (λ) is 15 km Calculation: Given that, Electromagnetic waves of frequency 500 kHz is transmitted, i.e., f = 500 kHz Hence, the minimum length of antenna = \(\frac{\lambda }{4} = \frac{c}{{4f}}\;\left( {\because c = f\lambda } \right)\) Here c is the velocity of light, λ is wavelength and f are the frequency of the wave \[∴ \text{length of antenna} = \frac{{3 \times {{10}^8}}}{{4 \times 5 \times {{10}^5}}} = 150\;m\] | Antenna | 3
Calculate the radiation efficiency of an antenna if the input power is 100 W and the power dissipated is 5W: | Concept: • An antenna receives electric signals from the transmitter circuits and converts them into electromagnetic waves. • The efficiency of the antenna in performing this conversion, known as antenna radiation efficiency, is defined as the ratio of the power dissipated into space to the net power delivered to the antenna by the transmitter circuits. • It is denoted by η. Mathematically, the radiation efficiency is calculated as: \[η=\frac{P_{dissipated}}{P_{input}}\] Calculation: \[P_{in} = 100 W,\text{ and }P_{dissipated} = 5 W\] \[η=\frac{5}{100}\] \[η = 0.05\] Note: The percentage efficiency will be: 0.05 × 100 = 5 % | Antenna | 2
The peak transmitted power in a radar system is increased by a factor of 16 the maximum range will be increased by a factor of | Maximum range of a radar system is given as \[{R_{max}} = {\left( {\frac{{{P_t}{G^2}\sigma {A_e}}}{{{{\left( {4\pi } \right)}^2}{S_{min}}}}} \right)^{1/4}}\] Also, \[{A_e} = \frac{{\pi {D^2}}}{4}\] Where, • \(R_{max}\) = Maximum range of the radar • \(S_{min}\) = Minimum Detectable Signal Power • \({P_t}\) = Peak transmitted power • \({A_e}\) = Aperture Area • D = Antenna diameter \(R_{max}\) can now be written as: \[{R_{max}} = {\left( {\frac{{{P_t}{G^2}\sigma \pi {D^2}}}{{4\left( {4{\pi ^2}} \right){S_{min}}}}} \right)^{1/4}}\] We observe that \(R_{max} ∝ p{_{t}}^{1/4}\) So, If the peak transmitted power is increased by a factor of 16, then radar range will be increased by a factor of 2. | Antenna | 4
If the antenna diameter in a radar system is increased by a factor of 4, the maximum range will be increased by a factor of | Maximum range of a radar system is given as \[{R_{max}} = {\left( {\frac{{{P_t}{G^2}\sigma {A_e}}}{{{{\left( {4\pi } \right)}^2}{S_{min}}}}} \right)^{1/4}}\] Also, \[{A_e} = \frac{{\pi {D^2}}}{4}\] Where, • \(R_{max}\) = Maximum range of the radar • \(S_{min}\) = Minimum Detectable Signal Power • \({A_e}\) = Aperture Area • D = Antenna diameter • \({P_t}\) = Peak transmitted power \(R_{max}\) can now be written as: \[{R_{max}} = {\left( {\frac{{{P_t}{G^2}\sigma \pi {D^2}}}{{4\left( {4{\pi ^2}} \right){S_{min}}}}} \right)^{1/4}}\] We observe that \(R_{max} ∝ D^{1/2}\) So, If the antenna diameter is increased by a factor of 4, the radar range will be increased by a factor of 2. | Antenna | 4
Radiation resistance of a small dipole current element of length "l" at a frequency of 3 GHz is 3 ohms. If the length is changed by 1%, then the percentage change in the radiation resistance, rounded off to two decimal places, is ____________ %. | Concept: The radiation resistance of dipole is given by: \[{R_{rad}} = 80{\pi ^2}{\left( {\frac{{dl}}{λ }} \right)^2}\] Application: As \({R_{rad}} = 80{\pi ^2}{\left( {\frac{{dl}}{λ }} \right)^2}\) Taking log \[log(R_{rad}) = log(80π^{2}) + 2 log dl – 2 log λ\] Differentiating the above, we get: \[\frac{{d{R_{rad}}}}{R} = \frac{{2dl}}{l}\] \[\text{ (As λ = constant, its derivative will be 0)}\] Multiply both the sides by 100, the above equation becomes: \[\frac{{d{R_{rad}}}}{R} \times 100 = 2\left( {\frac{{dl}}{l} \times 100} \right)\] \[\%R_{rad} = 2 × 1%\] \[= 2%\] | Antenna | 4
A broadside array operating at 100 cm wavelength consist of 4 half wave dipoles spaced 50 cm apart. Each element carries radio frequency current in the same phase and of magnitude 0.5 A. The radiated power will be _______ if the radiation resistance is 146 ohm. | Given: \[{I_m} = 0.5\;Amp\] Radiation Resistance, \(R_{rad} = 146\;Ω\) Calculation: Power radiated by 1 half-wave dipole antenna. \[{P_{rad}} = \frac{1}{2}\;I_m^2 \times {R_{rad}}\] \[= 18.25\text{ watt}\] ∴ Total power radiated by 4 half-wave dipole antenna. \[{P_T} = 4 P_{rad} = 73\;W\] | Antenna | 3
What is the overall efficiency of a lossless antenna with reflection coefficient 0.15? | For a lossless antenna, the radiation efficiency \(e_{ec} = 1\). Overall efficiency of antenna is given by \[e_{o}=e_{c d}\left(1-\left¦\gamma^{2}\right¦\right)=1 \times\left(1-\left(0.15^{2}\right)\right)=0.977\] | Antenna | 2
Radiation resistance of a Hertzian dipole of length λ/8 is ________ | Radiation resistance of a Hertzian dipole of length l is \[\mathrm{R}=80 \pi^{2}\left(\frac{l}{\lambda}\right)^{2}=80 \pi^{2}\left(\frac{\lambda / 8}{\lambda}\right)^{2}=12.33 \Omega\] | Antenna | 2
Relation between directivity and effective area of transmitting and receiving antenna is ________ | The power collected by the receiving antenna is \[P_{r}=\frac{P_{t} D_{t} A_{r}}{4 \pi R^{2}}=>+D_{t} A_{r}=\frac{P_{r}}{P_{t}} 4 \pi R^{2}=\mathrm{D}_{r} A_{t} \] \[∴ {D_t} {A_r}={D_r} {A_t}\] | Antenna | 2
Radiation resistance of a half-wave dipole is ______ | Since radiation resistance of quarter-wave monopole \((l=λ/4)\) is \(36.56\;Ω\), then for a half-wave dipole \((l=λ/2)\) it is given by \(36.56×2 = 73.12\;Ω\). Hertzian dipole is an ideal dipole of infinitesimal dipole. | Antenna | 2
The radiation efficiency for antenna having radiation resistance 36.15Ω and loss resistance 0.85Ω is given by ________ | The radiation efficiency \[e_{cd} = \frac{R_{r}}{R_{l}+R_{r}}=\frac{36.15}{36.15+0.85}=0.977\] Radiation efficiency is also known as conductor-dielectric efficiency. It is the ratio of power delivered to the radiation resistance to the power delivered to it when conductor-dielectric losses are present. | Antenna | 3
The refractive index of the core is uniform throughout and undergoes an abrupt change at the cladding boundary which is known as ______. | Step-index fiber: 1. The refractive index of the core is uniform throughout and undergoes on abrupt change at the core-cladding boundary. 2. The path of light propagation is zig-zag in a manner Optical fibres are transparent fibres and act as a light pipe to transmit light between its two ends. They are made up of silicon dioxide. Refracting index is changing between the cladding and the core in optical fibre. Refracting index is changing between the cladding and the core in optical fibre Graded-index fiber: 1. The refractive index of the core is made to vary gradually such that it is maximum at the center of the core. 2. The path of light is helical in manner. This type of fiber optics works when the wavelength is much smaller than the core radius. So, the refractive index of the core remains constant for step-index fiber. Difference between step-index and graded-index fiber. \[\begin{array}{¦c¦c¦} \hline \text { Step Index } & \text { Graded Index } \\ \hline \begin{array}{c} \text { The Refractive index } \\ \text { profile is uniform within } \\ \text { the core } \end{array} & \begin{array}{c} \text { Refractive index profile } \\ \text { is variable within the } \\ \text { core } \end{array} \\ \hline \begin{array}{c} \text { Light signal propagate the core } \\ \text { in a zig-zag manner } \end{array} & \begin{array}{c} \text { Light signal propagate } \\ \text { in the skewed form } \\ \text { inside the core } \end{array} \\ \hline \text { It supports single-mode } & \begin{array}{c} \text { It supports only multi- } \\ \text { mode fiber } \end{array} \\ \hline \text { Low bandwidth } & \text { High bandwidth } \\ \hline \end{array}\] | Fiber | 1
The Dispersion Shifted fiber is normally designed to have zero chromatic dispersion at | Dispersion shifted fiber: Dispersion Shifted Fiber is a type of single-mode optical fiber with a modified refractive index profile of the core to shift the zero-dispersion wavelength from the standard 1300 nm to 1550 nm. Zero chromatic dispersion: Chromatic dispersion in a single-mode fiber is the sum of material dispersion and waveguide dispersion. The wavelength at which the chromatic dispersion becomes zero is known as zero chromatic dispersion wavelength. Approximate chromatic dispersion for different types of telecom fibers. | Fiber | 1
Main advantage of fiber optic cable over co-axial cable is | Optical communication utilizes the principle of total internal reflection by which light signals can be transmitted from one place to another with a negligible loss of energy Fiber optic cable has many advantages over co-axial cable like high bandwidth, low loss, more security, etc. The advantages of optical fibers are: • Optical fibers have greater information-carrying capacity due to large bandwidth • Optical fibers are free from electromagnetic interference and offer high signal security • Optical fibers suffer less attenuation than coaxial cable and twisted wire cables. Of the given option the main advantage is low loss data can be sent through fiber cable across several miles without needing repeaters while co-axial cables need repeaters after a short distance. | Fiber | 1
A typically structured glass multimode step index fiber shows as variation of attenuation in range of ___________ | A multimode step index fibers show an attenuation variation in range of 2.6 to 50 dB km-1. The wide variation in attenuation is due to the large differences both within and between the two overall preparation methods i.e. melting and deposition. | Fiber | 2
The modal dispersion in a fiber is 20 ns/km. what will be the overall pulse spread in 10 km long fiber? Assume material dispersion to be zero | Concept: Dispersion can be defined as the spreading out of light pulse when light propagates down the fiber. Dispersion can be of three types modal dispersion, material dispersion, and waveguide dispersion. Model dispersion in multimode fibers: • Multimode fiber is an optical fiber that enables multiple light modes to be propagated as they have a much larger core size. • Each mode ray travels a different distance as it propagates, therefore the ray arrives at different times at the fiber output. • So the light pulse spreads out in time which can cause signal overlapping. Calculation: Given that, Modal dispersion over distance = 20 ns/km Fiber distance = 10 km ∴ The overall pulse spread in 10 km long fiber will be:: = (20 ns/km) × (10 km) = 200 ns | Fiber | 3
The critical angle \({θ_c}\) in an optical fiber is given by ______. Where \({n_1}\) is refractive index of medium 1 and \({n_2}\) is the refractive index of medium 2. | Optical fibers are transparent fibers and act as a light pipe to transmit light between its two ends. They are made up of silicon dioxide. Refractive index: The ratio of the speed of light in a vacuum to the speed of light in a medium is called the refractive index of that medium. It is also called an absolute refractive index. \[\mu = \frac{\text{Speed of light in vacuum} \left( c \right)}{\text{Speed of light in medium}\left( v \right)}\] Critical angle: When a ray of light is going from a denser medium to a rare medium then the angle of incidence at which the refraction angle is 90° is called the critical angle. The critical angle is given by: \[ΘC = \text{critical angle} = \sin - 1({n_2}/{n_1})\] Where \({n_2}\) is the refractive index of second medium in which light ray is going and \({n_1}\) is the refractive index of first medium from which light is going to second medium. | Fiber | 4
The refractive indices of the core and cladding of an optical fiber are 1.50 and 1.48, respectively. The critical propagation angle, which is defined as the maximum angle that the light beam makes with the axis of the optical fiber to achieve the total internal reflection, (rounded off to two decimal places) is ______ degree. | Critical angle: When a ray of light is going from a denser medium to a rare medium then the angle of incidence at which the refraction angle is 90° is called the critical angle. The critical angle is given by: \({θ_C}\) = critical angle = \(\sin-1({n_2}/{n_1}) \quad ...(1)\) \({η_1}\) = refractive index of core \({η_2}\) = refractive index of cladding Calculation: Given: \({η_1} = 1.50\) \({η_2} = 1.48\) The critical propagation angle can be calculated using equation (1): \[θ_C=sin^{-1}(\frac{1.48}{1.5})\] \[{θ_C} = sin-1(0.986)\] \[{θ_C} = 80.64° \] Here \({θ_C}\) is the angle that a light ray can make with the wall of the core. Whereas from the figure θ is the maximum angle that the light beam makes with the axis of the optical fiber to achieve the total internal reflection. \[θ = 90° - {θ_C}\] \[θ = 90° - 80.64° \] \[θ = 9.4° \] 1. Total internal reflection (TIR): Total internal reflection (TIR) occurs at the interface of two transparent medium when the ray of light travels from a denser medium to a rarer medium. 2. The critical angle is the angle of incidence in the denser medium for which the angle of refraction in the rarer medium is 90°. Conditions for TIR: 1. The ray must travel from denser medium to rarer medium. 2. The angle of incidence ∠i must be greater than the critical angle. | Fiber | 4
Multimode graded index fibers with wavelength of 0.85μm have numerical aperture of 0.29 have core/cladding diameter of ___________ | Multimode graded index fibers with numerical aperture 0.29 having a core/cladding diameter of 100μm/140μm. They provide high coupling frequency LED’s at a wavelength of 0.85 μm and have low cost. They are also used for short distance application. | Fiber | 4
An Si-O bond with a Young’s modulus of 9*1010Nm-1 have an elliptical crack of depth 7nm. The surface energy is 2.29 J. Estimate fracture stress for silica fiber. | For an elliptical crack, the fracture stress is given by: \[{S_f} = (2Eγp/πC)^{1/2}\] Where \({S_f}\) = fracture stress \({γ_p}\) = surface energy C = depth of crack. | Fiber | 4
Calculate percentage strain at break for a Si-O bond with a fracture strength of \(3.52*10^{10}Nm^{-1}\) and Young’s modulus of \(9 *10^{9}Nm^{-1}\). | Young’s modulus is given by- E = Stress/Strain To calculate strain from the above formula, we have to divide stress by Young’s modulus. Therefore, Strain = Stress/E. | Fiber | 2
An optical fiber has core-index of 1.480 and a cladding index of 1.478. What should be the core size for single mode operation at 1310nm? | Normalized frequency \(V\Leftarrow2.405\) is the value at which the lowest order Bessel function J=0. Core size(radius) \[\mathrm{a}=\mathrm{V} \lambda / 2 \pi \sqrt{n_{1}^{2}-n_{2}^{2}}=6.50\;\mu m\] | Fiber | 3
An optical fiber has a core radius 2μm and a numerical aperture of 0.1. Will this fiber operate at single mode at 600 nm? | \[V = 2πa\cdot NA/λ\] Calculating this equation, we get the value of V. V is the normalized frequency and should be below 2.405 in order to operate the fiber at single mode. Here, V = 2.094, is less than 2.405. Thus, this optical fiber exhibit single mode operation. | Fiber | 2
A single mode fiber has mode field diameter 10.2μm and V=2.20. What is the core diameter of this fiber? | For a single mode fiber, \(MFD = 2{w_0}\). Here, core radius \[\mathrm{a}=w_{0} \sqrt{0.65+1.619 \mathrm{~V}^{-3 / 2}+2.879 \mathrm{~V}^{-6}}\] Solving this equation, we get a = 5.05μm. Core-diameter = 2a = 10.1μm. | Fiber | 3
A single mode fiber has a beat length of 4cm at 1200nm. What is birefringence? | \[{B_f} = {n_y} - {n_x} = λ/L_{p}\] Here, λ = wavelength and \({L_p}\) = beat length. Solving this equation, we will get the answer. | Fiber | 3
The screen is positioned 10 cm from the fiber end face. When illuminated from a wide angled visible source the measured output pattern size is 6.2 cm. Calculate the approximate numerical aperture of the fiber. | The numerical aperture can be obtained from a trigonometric relationship given by: \[NA = A/(A^{2}+4D^{2})^{1/2}\] where A is constant(38.44) and D is the distance of the fiber end face from the screen in mm. | Fiber | 2
The shadow velocity is given by 0.4 μm μs-1 and shadow pulse of width 300 μs is registered at an instant by the photodetector. Determine the outer diameter of the optical fiber in μm. | The fiber outer diameter is given by: \[{d_0} = {W_e}\cdot Ds/dt\] where \({W_e}\) = pulse width and ds/dt = shadow velocity. | Fiber | 2
A multimode step index fiber has a normalized frequency of 72. Estimate the number of guided modes. | A step-index fiber has a constant refractive index core. The number of guided modes in a step-index fiber are given by \[M = (V*V)/2\] Here M denotes the number of modes and V denotes normalized frequency. | Fiber | 1
A graded-index fiber has a core with parabolic refractive index profile of diameter of 30μm, NA = 0.2, λ = 1μm. Estimate the normalised frequency. | Normalized frequency for a graded index fiber is given by \[V = 2Πa(NA)/λ\] Substituting and calculating the values, we get option 18.84. Here, V denotes normalized frequency and NA = numerical aperture. | Fiber | 1
A step-index fiber has core refractive index 1.46 and radius 4.5μm. Find the cutoff wavelength to exhibit single mode operation. Use relative index difference as 0.25%. | The cutoff wavelength is the wavelength beyond which no single mode operation takes placeThe cutoff wavelength is the wavelength beyond which no single mode operation takes place. On solving \(λc = 2Πan1 \sqrt{2∆}/V,\) we'll get \(1.214\;\mu m.\) Here, V = 2.405, \({n_1}\) = refractive index of core, a = radius of core.. On solving λc = 2Πan1 \(\sqrt{2∆}\)/V, we get option c. Here, V=2.405, n1 = refractive index of core, a=radius of core. | Fiber | 4
A multimode fiber has refractive indices \({n_1} = 1.15, {n_2} = 1.11\) and an operating wavelength of 0.7 μm. Find the radius of curvature? | The radius of curvature of the fiber bend of a multimode fiber is given by \[{R_c} = 3 {n_1}^{2} \lambda / 4 \pi\left(n_{1}^{2}-n_{2}^{2}\right)^{3 / 2}\] Where, \({R_c}\) = radius of curvature \({n_1}, {n_2}\) = refractive indices λ = wavelength. | Fiber | 3
With reference to satellite orbit, Perigee is the | The minimum distance of the planet or satellite from the earth is called perigee. With reference to satellite orbit, Perigee is the lowest point in the orbit The point of the orbit where the satellite is farthest from the Earth is called the apogee. | Satellite | 1
Identify the disadvantage of satellite communication from the following | Satellite A satellite is an object in space that orbits or circles around a bigger object. There are two kinds of satellites: natural (such as the moon orbiting the Earth) or artificial (such as the International Space Station orbiting the Earth). | Satellite | 1
Full form of GAGAN (a satellite of ISRO) is - | The full form of GAGAN (a satellite of ISRO) is GPS Aided Geo Augmented Navigation. • GAGAN is an acronym for GPS Aided GEO Augmented Navigation. • It is a Space-Based Augmentation System (SBAS) jointly developed by ISRO and AAI to provide the best possible navigational services over Indian FIR (Flight Information Region) with the capability of expanding to neighbouring FIRs. • GAGAN is a system of satellites and ground stations that provide GPS signal corrections, giving you better position accuracy. • GPS alone does not meet the ICAOs navigational requirements for accuracy, integrity, and availability. • GAGAN corrects for GPS signal errors caused by ionospheric disturbances, timing, and satellite orbit errors, and also it provides vital information regarding the health of each satellite. • Services Offered: • Aviation, Forest management, Railways signalling, Scientific Research for Atmospheric Studies, Natural Resource and Land Management, Location-based services, Mobile, Tourism. • Coverage Area: • Two GEOs simultaneously transmit the GAGAN signal in space. • GAGAN GEO footprint expands from Africa to Australia and the GAGAN system has the capability to cater 45 reference stations for expansion to neighbouring countries. • How does it work? • GAGAN consists of a set of ground reference stations positioned across various locations in India called the Indian Reference Station (INRES), which gathers GPS satellite data. • A master station, the Indian Master Control Centre (INMCC) collects data from reference stations and creates GPS correction messages. • The corrected differential messages are uplinked via the Indian Uplink Station (INLUS) and then broadcasted on a signal from three geostationary satellites (GSAT-8, GSAT-10, and GSAT-15). • The information on this signal is compatible with the basic GPS signal structure, which means any SBAS enabled GPS receiver can read this signal. | Satellite | 1
Assertion A): In satellite communication, uplink and downlink frequencies are kept different. Reason R): The uplink frequency is chosen to be of lower value than the down link frequency. Choose the correct answer: | In satellite communication, uplink and downlink frequencies are kept different. Uplink frequency > Downlink frequency Hence, option C is correct. Explanation: • The transmission of a signal from the first earth station to satellite through a channel is called uplink​. • The transmission of a signal from the satellite to the second earth station through a channel is called the downlink. • Uplink frequency is the frequency at which, the first earth station is communicating with the satellite. • The satellite transponder converts this signal into another frequency and sends it down to the second earth station. • This frequency is called Downlink frequency. In a similar way, the second earth station can also communicate with the first one In the atmosphere, the attenuation is directly proportional to frequency. Since the satellite cannot afford to have high powers downlink is sent at lower frequencies, while the station at earth can afford to transmit at high frequencies. | Satellite | 3
The time period of a satellite is 5 hours. If the separation between the earth and the satellite is increased to 4 times what will be the new time period? | The orbital velocity of a satellite is the velocity required to put the satellite into its orbit around the earth. Mathematically, it can be written as \[v = \sqrt {\frac{{GM}}{{R + h}}}\] Where G = universal gravitational constant, M = mass of the earth, R = radius of the earth Time Period of Satellite (T): It is the time taken by satellite to go once around the earth i.e., \[{\rm{T}} = \frac{{{\rm{Circumference\;of\;the\;orbit}}}}{{{\rm{orbital\;velocity}}}}\] Mathematically, it can be written as \[T = 2\pi \sqrt {\frac{{{r^3}}}{{GM}}}\] Where r = distance between the earth and the satellite CALCULATION: Given that: The time period \(({T_1}) = 5\text{ hours}\) The final radius of the path of the satellite \(({r_2}) = 4r\) For the satellite: \[{\rm{\;}}{{\rm{T}}^2} \propto {{\rm{r}}^3}\] \[\frac{{{\rm{T}}_1^2{\rm{\;}}}}{{{\rm{T}}_2^2}} = \frac{{{\rm{r}}_1^3}}{{{\rm{r}}_2^3}} \Rightarrow \frac{{{5^2}}}{{{\rm{T}}_2^2}} = \frac{{{\rm{r}}_1^3}}{{{{\left( {4{{\rm{r}}_1}} \right)}^3}}} \Rightarrow \frac{{25}}{{{\rm{T}}_2^2}} = \frac{1}{{{4^3}}}\] \[{\rm{T}}_2^2 = 25 \times 64 \Rightarrow {{\rm{T}}_2} = 5 \times 8 = 40{\rm{\;hours}}\] Hence, the new time period for the satellite is 40 hours. | Satellite | 4
The ratio of time period of two satellites A and B orbiting the Earth is 2 : 3. If B is orbiting at a height two times that of A from the surface of Earth, then the distance of B from the centre of Earth is: (Assume that the radius of Earth is 6300 km) | Concept: The time period of the satellite: It is the time taken by the satellite to complete one revolution around the Earth. Consider a satellite orbiting the earth at a height h from the surface of the earth of radius R. The circumference of orbit of satellite = 2π(R + h) The orbital velocity of the satellite is given by, \[\Rightarrow v_0 =\sqrt{\frac{GM}{R+h}}\] Time period of the satellite is, \[T = \frac{\text{circumference}}{\text{orbital velocity}} = \frac{2\pi(R+h)}{\sqrt{\frac{GM}{R+h}}} = 2\pi\sqrt{\frac{(R+h)^3}{GM}}\] Calculation: Given that: Radius of Earth, R = 6300 km Ratio of time period = \(\frac{T_A}{T_B} = \frac{2}{3}\) The height at which satellite B is orbiting, \({h_B} = 2{h_A}\) Time period of the satellite is, \[T = 2\pi\sqrt{\frac{(R+h)^3}{GM}}\] \[T ∝ (R + h)^{3/2}\] \[\frac{T_A}{T_B} = \frac{(R+h_A)^{3/2}}{(R+h_B)^{3/2} }\] \[\frac{2}{3} = \left(\frac{R+h_A}{R+2h_A }\right)^{3/2} ⇒ \left(\frac{2}{3}\right)^{2/3} =\frac{(R+h_A)}{(R+2h_A) } \] \[0.76(R + 2h_{A}) = R + {h_A}\] \[0.52h_{A} = 0.24\;R\] \[0.52h_{A} = 0.24 × 6300\] \[{h_A} = 2907\;km\] \[\text{Distance of B from the center of Earth} = R + {h_B} = R + 2h_{A} \] \[= 6300 + (2 × 2907) = 12114\;km ≈ 12100\;km\] | Satellite | 4
Two satellites of mass m and 2m are revolving in the same orbit around the earth. The ratio of their time period will be: | Satellite: • Satellites are natural or artificial bodies describing an orbit around a planet under its gravitational attraction. The time period of a satellite • The time taken by the satellite to make one complete rotation around the earth is called the time period. • Time-period of the satellite is given as, \[T=\frac{2\pi}{R}\left [ \frac{r^{3}}{g} \right ]^{\frac{1}{2}}\] Where T = time period, R = radius of the earth, r = radius of the orbit, and g = gravitational acceleration EXPLANATION: ​• The time period of the satellite is given as, \[T=\frac{2\pi}{R}\left [ \frac{r^{3}}{g} \right ]^{\frac{1}{2}} \quad ...(1)\] Where T = time period, R = radius of the earth, r = radius of the orbit, and g = gravitational acceleration • By equation 1 it is clear that the time period of the satellite depends on the parameters R, g, and r, but it is independent of the mass of the satellite. • We know that the parameters R, g, and r will be the same in a particular orbit for all the satellites. • So all the satellites which are rotating in the same orbit will have the same time period. Hence, option 1 is correct. | Satellite | 4
The time period of the satellite is T hours. As the satellite was moved into a new orbit the time period of the satellite changed to 16 times its initial value. what is the amount of increase of radius of the orbit is | CONCEPT: • The time period of a satellite in earth orbit of radius R is given by \[T = 2\pi \sqrt{\frac{R^{3}}{GM}}\] Where R = Radius, G = Gravitational constant, M = Mass of earth • The ratio of the time period between two satellites is given by \[\frac{T_{1}}{T_{2}} = (\frac{R_{1}}{R_{2}})^{\frac{2}{3}}\] CALCULATION : Given \({T_1}\) = T hours, \({T_2}\) = 16 T, \({R_1}\) = R • The ratio of the time period is given by \[\frac{T_{1}}{T_{2}} = (\frac{R_{1}}{R_{2}})^{\frac{2}{3}}\] The above equation can be rewritten as \[\frac{R_{1}}{R_{2}} = (\frac{T_{1}}{T_{2}})^{\frac{3}{2}}\] Substituting the given values \[\frac{R_{}}{R_{2}} = (\frac{T}{16T})^{\frac{3}{2}}\] \[\frac{R_{}}{R_{2}} = (\frac{1}{4})^{3}\] \[R_{2} = 64 R\] | Satellite | 4
A satellite moving in a circular orbit around earth has a total (kinetic + potential) energy \({E_o}\). Its potential energy will be ____ | Given - The total energy of a system \((T) = {E_o}\) \[E_o=-\frac{GMm}{2r} \quad ...(1)\] As we know, Gravitational Potential Energy (U) is \[U = -\frac{GMm}{r}\] Equation 1 can be written as \[E_o=\frac{U}{2}\] \[U = 2E^{o}\] | Satellite | 3
What is the maximum theoretical data rate if a transponder is used for binary transmission and has a bandwidth of \(36 \mathrm{MHz}\)? | For binary transmission, the maximum theoretical data rate or channel capacity C for a given bandwidth B is \[C = 2B = 2(36) =72\text{ Mpbs}\] | Satellite | 2
What is the number of transponders if the satellite uses 12 channels of frequency and frequency reuse is implemented? | Since in frequency reuse each channel can be used twice the numbers of transponders are also doubled. 12 x 2 = 24 transponders, two for each frequency. | Satellite | 2
What is the spectral separation between each satellite \(L_1}\) signal in the GLONASS? | The unique frequency for \({L_1}\) signal in the GLONASS system is given by the formula f = 1602.0 + 0.5625i MHz where I = 0, 1, 2, …., 24. The separation between each of these satellites is 562.5 kHz. | Satellite | 1
What is the spectral separation between each satellite \(L_2}\) signal in the GLONASS? | The unique frequency for \({L_2}\) signal in the GLONASS system is given by the formula f = 1246.0 +0.4375i MHz where I = 0, 1, 2, …., 24. The separation between each of these satellites is 437.5 kHz. | Satellite | 1
Consider 2 satellites A and B having time periods 16 hours and 1 hour, respectively. What is the ratio of the radius of their orbits? | The time periods (T) of a satellite revolving around the earth of radius R and at height h is: \[T = 2 \times pi \times [(R + h)^{3} / (G \times M)]^{1/2}\] Hence, the time period is directly proportional to \((R + h)^{3/2}\) The ratio of orbits is, therefore, 64:1. | Satellite | 2
A satellite is launched into a circular orbit of radius R while a second satellite is launched into an orbit of radius 1.02R. What is the percentage change in the time periods of the two satellites? | The time periods (T) of a satellite revolving around the earth of radius R and at height h is: \[T = 2 \times pi \times [(R + h)^{3} / (G \times M)]^{1/2}\] Hence, the time period is directly proportional to \((R + h)^{3/2}\) From this, we have the ratio of the time periods as 1.03. 1.03 x 100 = 103. Hence, there is a 3% change in the time period. | Satellite | 2
A satellite is revolving very close to a planet of density D. What is the time period of that satellite? | The time period of a satellite flying very close to the surface of the earth is: \[T = 2 \times pi \times [R^{3} / (G \times M)]^{1/2}\] \[[\text{Height is negligible compared to the radius of the earth}].\] Mass (M) = Density (D) x Volume \[M = D \times (4/3 \times pi \times R^{3})\] Substituting the relation of mass into the time period, we get; \[T = [3/(2 \times D \times G)]^{1/2}\] | Satellite | 3
In a communication system at \(300 \mathrm{MHz}\), the receiving antenna gain is \(8 \mathrm{dBi}\), the transmitting antenna gain is \(10 \mathrm{dBi}\) and the transmitting power level is 25 watts, the distance between the transmitter and the receiver is \(1 \mathrm{~km}\), the power received at the receiving antenna port (assuming the propagation medium is loss-less): | Explanation: The power received by the receiving antenna is given by: \[ P_{r}=P_{t} G_{t} G_{r}\left(\frac{\lambda}{4 \pi r}\right)^{2} \] Where: Pt is the power transmitted from the antenna, Gt is the Gain of the transmitting antenna, Gr is the Gain of the receiving antenna, \(\lambda\) is the wavelength of the carrier signal, \{r\} is the distance between the transmitting and receiving antenna. Given: \[ \begin{aligned} &\mathrm{f}=300\;\mathrm{MHz}, \mathrm{G}_{\mathrm{r}}=8\;\mathrm{dBi}, \mathrm{G}_{\mathrm{t}}=10\;\mathrm{dBi} \\ &P_{r}=\frac{25 \times 10 \times 10^{0.8}}{4 \pi \times \frac{1000}{1}}=9.97 \times 10^{-6} \mathrm{~W} \end{aligned} \] \[ \mathrm{P}_{\mathrm{r}}=9.97\;\mu \mathrm{W} \] | Satellite | 4
What is the maximum theoretical data rate if a transponder is used for binary transmission and has a bandwidth of 36 MHz? | Explanation: For binary transmission, the maximum theoretical data rate or channel capacity \(C\) for a given bandwidth \(B\) is \[ C=2 B \] Where B \(=\) Transmission Bandwidth \[2(36)=72\;\mathrm{Mpbs}\] | Satellite | 2
A satellite is seen after every 8 hours. If it rotates opposite to that of the earth, what is its angular velocity about the centre of the earth? Assume the earth is perfectly spherical and the satellite is in the equatorial plane. | Clarification: Angular velocity of the satellite if the earth were stationary; \(w^{\prime}=(2 \times \mathrm{pi}) / 8\) \(=\mathrm{pi} / 4\) Angular velocity of earth; w" \(=(2 \times \mathrm{pi}) / 24\) \(=\mathrm{pi} / 12\) Therefore, the angular velocity about the centre \((w)=w\) ' \(-\mathrm{w}\) " \[ \begin{aligned} &=\mathrm{pi} / 4-\mathrm{pi} / 12 \\ &=\mathrm{pi} / 6 \end{aligned} \] | Satellite | 3
A satellite revolves around a planet of radius "Q". If the angular velocity of the satellite is " \(w\) " and the radius of the orbit is " \(4 \mathrm{nQ}\) ", where " \(\mathrm{n}\) " is an integer, what is the acceleration due to gravity on the surface of the planet? | Clarification: Orbital velocity \((\mathrm{v})=[(\mathrm{G} \times \mathrm{M}) /(4 \mathrm{nQ})]^{1 / 2}\) \[ (\mathrm{G} \times \mathrm{M})=\mathrm{v}^{2} \times(4 \mathrm{nQ}) \] Acceleration due to gravity \((g)=(\mathrm{G} \times \mathrm{M}) / \mathrm{Q}^{2}\) Therefore; \(g=\left(\mathrm{v}^{2} \mathrm{x}(4 \mathrm{nQ})\right) / \mathrm{Q}^{2}\) Angular velocity \((\mathrm{w})=\mathrm{v} /(4 \mathrm{nQ})\) \(\mathrm{v}=\mathrm{w} \times(4 \mathrm{nQ})\) Therefore; \(g=\left(\mathrm{w}^{2} \mathrm{x}(4 \mathrm{nQ})^{3} / \mathrm{Q}^{2}\right)\) \[ =64 \times\left(\mathrm{w}^{2} \mathrm{x}(\mathrm{nQ})^{3} / \mathrm{Q}^{2}\right) \text {. } \] | Satellite | 3