## Sheet1
QUESTION | EXPLANATION | TOPIC | DIFFICULTY
The stage in which the CPU fetches the instructions from the instruction cache in superscalar organization is | Explanation: In the prefetch stage of pipeline, the CPU fetches the instructions from the instruction cache, which stores the instructions to be executed. In this stage, CPU also aligns the codes appropriately. | Microprocessor and its Architecture | 1
The CPU decodes the instructions and generates control words in | Explanation: In the prefetch stage of pipeline, the CPU fetches the instructions from the instruction cache, which stores the instructions to be executed. In this stage, CPU also aligns the codes appropriately. | Microprocessor and its Architecture | 1
The fifth stage of pipeline is also known as | Explanation: The fifth stage or final stage of pipeline is also known as “Write back (WB) stage”. | Microprocessor and its Architecture | 2
In the execution stage the function performed is | Explanation: In the execution stage, known as E-stage, the CPU accesses data cache, executes arithmetic/logic computations, and floating point operations in execution unit. | Microprocessor and its Architecture | 2
The stage in which the CPU generates an address for data memory references in this stage is | Explanation: In the D2 (second decode) stage, CPU generates an address for data memory references in this stage. This stage is required where the control word from D1 stage is again decoded for final execution. | Microprocessor and its Architecture | 1
The feature of separated caches is | Explanation: The separated caches have low hit ratio compared to a unified cache, but have the advantage of supporting the superscalar organization and high bandwidth. | Microprocessor and its Architecture | 2
In the operand fetch stage, the FPU (Floating Point Unit) fetches the operands from | Explanation: In the operand fetch stage, the FPU (Floating Point Unit) fetches the operands from either floating point register file or data cache. | Microprocessor and its Architecture | 1
The FPU (Floating Point Unit) writes the results to the floating point register file in | Explanation: In the two execution stages of X1 and X2, the floating point unit reads the data from the data cache and executes the floating point computation. In the “write back stage” of pipeline, the FPU (Floating Point Unit) writes the results to the floating point register file. | Microprocessor and its Architecture | 2
The floating point multiplier segment performs floating point multiplication in | Explanation: The floating point multiplier segment performs floating point multiplication in single precision, double precision and extended precision. | Microprocessor and its Architecture | 2
The instruction or segment that executes the floating point square root instructions is | Explanation: The floating point divider segment executes the floating point division and square root instructions. | Microprocessor and its Architecture | 2
The floating point rounder segment performs rounding off operation at | Explanation: The results of floating point addition or division process may be required to be rounded off, before write back stage to the floating point registers. | Microprocessor and its Architecture | 1
Which of the following is a floating point exception that is generated in case of integer arithmetic? | Explanation: In the case of integer arithmetic, the possible floating point exceptions in Pentium are: 1. divide by zero 2. overflow 3. denormal operand 4. underflow 5. invalid operation. | Microprocessor and its Architecture | 2
The mechanism that determines whether a floating point operation will be executed without creating any exception is | Explanation: A mechanism known as Safe Exception Recognition (SER) had been employed in Pentium which determines whether a floating point operation will be executed without creating any exception. | Microprocessor and its Architecture | 1
Microprocessor is a unit that controls ___________. | A microprocessor is a unit that controls a Microcomputer, that is integrated on a chip, which performs all arithmetic and logical unit operations and also establishes communication between the connected devices. | Microprocessor and its Architecture | 2
ALU stands for | ALU stands for Arithmetic logical unit. | Microprocessor and its Architecture | 1
Which of the following are the components of a microprocessor? | The microprocessor has 3 main components, they are ALU, register array, and a control unit. | Microprocessor and its Architecture | 2
Which of the following statement is related to the register array? | A central processing unit that consists of an array of processor registers is a register file, in a microprocessor, a register array consists of an accumulator and registers like B, C, D, E. | Microprocessor and its Architecture | 2
Which of the following statement is related to Accumulator? | An accumulator is a storage element, that not only performs ALU operations but also complementing operations and decimal operations. | Microprocessor and its Architecture | 1
The function of the control unit is | The function of the control unit is It controls data flow and instructions in a computer and It decides how computer memory, ALU unit, the input-output device should respond to the processor's instructions | Microprocessor and its Architecture | 2
Which of the following sequence that a microprocessor follows? | A microprocessor has 3 sequence that is It fetches instruction firstly, next it decodes the instruction and, finally, it executes the instruction | Microprocessor and its Architecture | 2
Initially the microprocessors stores instructions in ______ order in a memory. | Initially microprocessors stores instructions in a sequential manner in memory. | Microprocessor and its Architecture | 1
Instructions in a microprocessor, are fetched from _________. | Instructions in a microprocessor, are fetched from the memory unit. | Microprocessor and its Architecture | 2
Microprocessor continues to execute the instruction until it reaches _______ instruction. | The microprocessor continues to execute the instruction until it reaches stop Instruction. | Microprocessor and its Architecture | 2
The instruction, Add #45,R1 does | Explanation: The instruction is using immediate addressing mode hence the value is stored in the location 45 is added. | Addressing Modes | 2
In the case of, Zero-address instruction method the operands are stored in _____ | Explanation: In this case, the operands are implicitly loaded onto the ALU. | Addressing Modes | 1
Add #45, when this instruction is executed the following happen/s _______ | Explanation: None. | Addressing Modes | 1
The addressing mode which makes use of in-direction pointers is ______ | Explanation: In this addressing mode, the value of the register serves as another memory location and hence we use pointers to get the data. | Addressing Modes | 2
In the following indexed addressing mode instruction, MOV 5(R1), LOC the effective address is ______ | Explanation: This instruction is in Base with offset addressing mode. | Addressing Modes | 3
The addressing mode/s, which uses the PC instead of a general purpose register is ______ | Explanation: In this, the contents of the PC are directly incremented. | Addressing Modes | 2
The addressing mode, where you directly specify the operand value is _______ | Explanation: None. | Addressing Modes | 2
The effective address of the following instruction is MUL 5(R1,R2). | Explanation: The addressing mode used is base with offset and index. | Addressing Modes | 2
_____ addressing mode is most suitable to change the normal sequence of execution of instructions. | Explanation: The relative addressing mode is used for this since it directly updates the PC. | Addressing Modes | 1
In the case of, Zero-address instruction method the operands are stored in? | In this case, the operands are implicitly loaded onto the ALU. | Addressing Modes | 2
The addressing mode/s, which uses the PC instead of a general purpose register is? | In this case, the contents of the PC are directly inremented. | Addressing Modes | 2
The addressing mode, where you directly specify the operand value is? | None | Addressing Modes | 2
Which addressing mode is most suitable to change the normal sequence of execution of instructions? | The relative addressing mode is used for this since it directly updates the PC. | Addressing Modes | 2
A low memory can be connected to microprocessor by using | The relative addressing mode is used for this since it directly updates the PC. | Addressing Modes | 2
The instruction, MOV AX, 0005H belongs to the address mode | Explanation: In Immediate addressing mode, immediate data is a part of instruction and appears in the form of successive byte or bytes. | Addressing Modes | 2
The instruction, MOV AX, 1234H is an example of | Explanation: Since immediate data is present in the instruction. | Addressing Modes | 1
The instruction, MOV AX, [2500H] is an example of | Explanation: Since the address is directly specified in the instruction as a part of it. | Addressing Modes | 2
If the data is present in a register and it is referred using the particular register, then it is | Explanation: Since register is used to refer the address. | Addressing Modes | 1
The instruction, MOV AX,[BX] is an example of | Explanation: Since the register used to refer to the address is accessed indirectly. | Addressing Modes | 3
If the offset of the operand is stored in one of the index registers, then it is | Explanation: In the indexed addressing mode, the offset of an operand is stored and in the rest of them, address is stored. | Addressing Modes | 1
The addressing mode that is used in unconditional branch instructions is | Explanation: In intrasegment indirect mode, the branch address is found as the content of a register or a memory location. | Addressing Modes | 3
If the location to which the control is to be transferred lies in a different segment other than the current one, then the mode is called | Explanation: In intersegment mode, the control to be transferred lies in a different segment. | Addressing Modes | 2
The instruction, JMP 5000H:2000H; is an example of | Explanation: Since in intersegment direct mode, the address to which the control is to be transferred is in a different segment. | Addressing Modes | 1
The contents of a base register are added to the contents of index register in | Explanation: The effective address is formed by adding the contents of both base and index registers to a default segment. | Addressing Modes | 2
The instruction that is used to transfer the data from source operand to destination operand is | Explanation: These instructions are used to copy and transfer the instructions. | Data Movement Instructions | 1
Which of the following is not a data copy/transfer instruction? | Explanation: DAS (Decimal Adjust after Subtraction) is an arithmetic instruction. | Data Movement Instructions | 2
The instructions that involve various string manipulation operations are | Explanation: The string instructions perform operations on strings such as load, move, scan, compare etc. | Data Movement Instructions | 2
Which of the following instruction is not valid? | Explanation: Both the source and destination operands cannot be memory locations except for string instructions. | Data Movement Instructions | 1
In PUSH instruction, after each execution of the instruction, the stack pointer is | Explanation: The actual current stack-top is always occupied by the previously pushed data. So, the push operation decrements SP by 2 and then stores the two bytes contents of the operand onto the stack. | Data Movement Instructions | 2
The instruction that pushes the contents of the specified register/memory location on to the stack is | Explanation: Since PUSH operation transfers data to stack from a register or memory location. | Data Movement Instructions | 2
In POP instruction, after each execution of the instruction, the stack pointer is | Explanation: The actual current stack top is poped into the specific operand as the contents of stack top memory is stored in AL&SP and further contents of the memory location pointed to by SP are copied to AH & SP. | Data Movement Instructions | 1
The instructions that are used for reading an input port and writing an output port respectively are | Explanation: The address of the input/output port may be specified directly or indirectly. Example for input port: IN AX, DX; This instruction reads data from a 16-bit port whose address is in DX and stores it in AX Example for output port: OUT 03H, AL; This sends data available in AL to a port whose address is 03H. | Data Movement Instructions | 2
The instruction that is used for finding out the codes in case of code conversion problems is | Explanation: The translate(XLAT) instruction is used to find codes. | Data Movement Instructions | 2
The instruction that loads effective address formed by destination operand into the specified source register is | Explanation: The instruction, LEA loads effective address and is more useful for assembly language rather than for machine language. | Data Movement Instructions | 1
The instruction that loads the AH register with the lower byte of the flag register is | Explanation: The instruction LAHF(Load AH from a lower byte of Flag) may be used to observe the status of all the condition code flags(except overflow flag) at a time. | Data Movement Instructions | 2
The instruction that pushes the flag register on to the stack is | Explanation: The instruction PUSHF(push flags to stack) pushes the flag register on to the stack. | Data Movement Instructions | 2
The instruction that loads the flag register completely from the word contents of the memory location is | Explanation: POPF is pop flags to stack. | Data Movement Instructions | 2
The instruction that adds immediate data/contents of the memory location specified in an instruction/register to the contents of another register/memory location is | Explanation: ADD instruction adds the data. | Data Movement Instructions | 1
The instruction that supports addition when carry exists is | Explanation: ADC(Add with Carry) instruction performs the same operation as ADD operation, but adds the carry flag bit to the result. | Data Movement Instructions | 2
The instruction, “INC” increases the contents of the specified register or memory location by | Explanation: This instruction adds 1 to the contents of the operand and so increments by 1. | Data Movement Instructions | 1
The instruction that subtracts 1 from the contents of the specified register/memory location is | Explanation: The DEC instruction decrements the contents of a specified register/memory location by 1. | Data Movement Instructions | 1
The instruction that enables subtraction with borrow is | Explanation: The SBB instruction subtracts the source operand and the borrow flag from the destination operand. | Data Movement Instructions | 2
The instruction, CMP to compare source and destination operands it performs | Explanation: For comparison, the instruction CMP subtracts source operand from destination operand. | Data Movement Instructions | 2
PUSH operation | Explanation: Each PUSH operation decrements the SP ( Stack Pointer) register. | 8086/8088 Hardware Specifications | 1
POP operation | Explanation: Each POP operation increments the SP ( Stack Pointer) register. | 8086/8088 Hardware Specifications | 2
The register or memory location that is pushed into the stack at the end must be | Explanation: The data can be retrieved by POP operation and as in stack, the data that is pushed at the end must be popped off first. | 8086/8088 Hardware Specifications | 3
In the instruction, ASSUME CS : CODE, DS : DATA, SS : STACK the ASSUME directive directs to the assembler the | Explanation: The directive ASSUME facilitates to name the segments with the desired name that is not a mnemonic or keyword. | 8086/8088 Hardware Specifications | 1
When a stack segment is initialised then | Explanation: Though the Stack segment is initialised, the SS and SP pointers must be initialised. | 8086/8088 Hardware Specifications | 0
The number of PUSH instructions and POP instructions in a subroutine must be | Explanation: The number of PUSH instructions must be equal to the number of POP instructions. | 8086/8088 Hardware Specifications | 1
8086 does not support | Explanation: The 8086 microprocessor does not support direct BCD packed operations. | 8086/8088 Hardware Specifications | 2
For 8086 microprocessor, the stack segment may have a memory block of a maximum of | Explanation: In 8086 microprocessor, the memory segments each have a memory of 64K bytes. | 8086/8088 Hardware Specifications | 1
If an interrupt is generated from outside the processor then it is an | Explanation: If an external device or a signal interrupts the processor from outside then it is an external interrupt. | 8086/8088 Hardware Specifications | 2
If the interrupt is generated by the execution of an interrupt instruction then it is | Explanation: The internal interrupt is generated internally by the processor circuit or by the execution of an interrupt instruction. | 8086/8088 Hardware Specifications | 1
Example of an external interrupt is | Explanation: Since the keyboard is external to the processor, it is an external interrupt. | 8086/8088 Hardware Specifications | 2
Example of an internal interrupt is | Explanation: Since the interrupts occur within the processor itself, they are called internal interrupts. | 8086/8088 Hardware Specifications | 2
The interrupt request that is independent of IF flag is | Explanation: These requests are independent of IF flag. | 8086/8088 Hardware Specifications | 1
The type of the interrupt may be passed to the interrupt structure of CPU from | Explanation: After an interrupt is acknowledged, the CPU computes the vector address from the type of the interrupt that may be passed to the internal structure of the CPU from an interrupt controller in case of external interrupts. | 8086/8088 Hardware Specifications | 2
During the execution of an interrupt, the data pushed into the stack is the content of | Explanation: The contents of IP, CS and PSW are pushed into the stack during the execution. | 8086/8088 Hardware Specifications | 3
After every response to the single step interrupt the flag that is cleared is | Explanation: If the trap flag is set then the processor enters the single step execution mode. After the execution, the trap flag is cleared. | 8086/8088 Hardware Specifications | 2
At the end of ISR, the instruction should be | Explanation: After the execution of the ISR, the control must go to the previous program (maybe main program) which was being executed. To execute it, IRET is placed at the end of ISR. | 8086/8088 Hardware Specifications | 1
When the CPU executes IRET, | Explanation: When the instruction IRET is executed, the contents of flags, IP and CS which were saved at the stack by the CALL instruction are retrieved to the respective registers. | 8086/8088 Hardware Specifications | 2
The stack pointer register contains | Explanation: The stack pointer register contains the offset of the address of the stack segment. | 8086/8088 Hardware Specifications | 2
The stack segment register contains | Explanation: The stack segment register contains base address of the stack segment in the memory. The stack pointer register (sP) and stack segment register (SS) together address the stack-top. | 8086/8088 Hardware Specifications | 2
While CPU is executing a program, an interrupt exists then it | Explanation: An interrupt function is to break the sequence of operation. | 8086/8088 Hardware Specifications | 3
An interrupt breaks the execution of instructions and diverts its execution to | Explanation: An interrupt transfers the control to interrupt service routine (ISR). After executing ISR, the control is transferred back again to the main program. | 8086/8088 Hardware Specifications | 1
While executing the main program, if two or more interrupts occur, then the sequence of appearance of interrupts is called | Explanation: If an interrupt occurs while executing a program, and the processor is executing the interrupt, if one more interrupt occurs again, then it is called a nested interrupt. | 8086/8088 Hardware Specifications | 2
Whenever a number of devices interrupt a CPU at a time, and if the processor is able to handle them properly, it is said to have | Explanation: The processor if handles more devices as interrupts then it has multiple interrupt processing ability. | 8086/8088 Hardware Specifications | 3
NMI stands for | Explanation: NMI is the acronym for nonmaskable interrupt. | 8086/8088 Hardware Specifications | 3