## Sheet1
choice_number | question | answer_choices | is_correct
2901 | If peak voltage of a carrier wave is 10V, what is the peak voltage of modulating signal if modulation index is 50%? | 5V | 1
2902 | If peak voltage of a carrier wave is 10V, what is the peak voltage of modulating signal if modulation index is 50%? | 10V | 0
2903 | If peak voltage of a carrier wave is 10V, what is the peak voltage of modulating signal if modulation index is 50%? | 20V | 0
2904 | If peak voltage of a carrier wave is 10V, what is the peak voltage of modulating signal if modulation index is 50%? | 8V | 0
2905 | Maximum Amplitude of an amplitude modulated 10V and minimum amplitude is 5V. Find its modulation index? | 0.33 | 1
2906 | Maximum Amplitude of an amplitude modulated 10V and minimum amplitude is 5V. Find its modulation index? | 0.656 | 0
2907 | Maximum Amplitude of an amplitude modulated 10V and minimum amplitude is 5V. Find its modulation index? | 0.33 | 0
2908 | Maximum Amplitude of an amplitude modulated 10V and minimum amplitude is 5V. Find its modulation index? | 1 | 0
2909 | 24 channels, each band limited to 3.4 KHz, are to be time division multiplexed. Find the bandwidth required for 128 quantization level? (Given that sampling frequency is 8 KHz) | 1536 KHz | 1
2910 | 24 channels, each band limited to 3.4 KHz, are to be time division multiplexed. Find the bandwidth required for 128 quantization level? (Given that sampling frequency is 8 KHz) | 2436 KHz | 0
2911 | 24 channels, each band limited to 3.4 KHz, are to be time division multiplexed. Find the bandwidth required for 128 quantization level? (Given that sampling frequency is 8 KHz) | 1002 KHz | 0
2912 | 24 channels, each band limited to 3.4 KHz, are to be time division multiplexed. Find the bandwidth required for 128 quantization level? (Given that sampling frequency is 8 KHz) | 1337 KHz | 0
2913 | Sampling frequency of a signal is 6 KHz and is quantized using 7 bit quantizer. Find its bit rate? | 48kbPs | 1
2914 | Sampling frequency of a signal is 6 KHz and is quantized using 7 bit quantizer. Find its bit rate? | 64kbPs | 0
2915 | Sampling frequency of a signal is 6 KHz and is quantized using 7 bit quantizer. Find its bit rate? | 16kbPs | 0
2916 | Sampling frequency of a signal is 6 KHz and is quantized using 7 bit quantizer. Find its bit rate? | 8kbPs | 0
2917 | Calculate power in each sideband, if power of carrier wave is 96W and there is 40% modulation in amplitude modulated signal? | 3.84W | 1
2918 | Calculate power in each sideband, if power of carrier wave is 96W and there is 40% modulation in amplitude modulated signal? | 11.84W | 0
2919 | Calculate power in each sideband, if power of carrier wave is 96W and there is 40% modulation in amplitude modulated signal? | 6.84W | 0
2920 | Calculate power in each sideband, if power of carrier wave is 96W and there is 40% modulation in amplitude modulated signal? | 15.84W | 0
2921 | For 50% modulation, power in each sideband is ________ of that of carrier. | \(6.25 \%\) | 1
2922 | For 50% modulation, power in each sideband is ________ of that of carrier. | \(10 \%\) | 0
2923 | For 50% modulation, power in each sideband is ________ of that of carrier. | \(4.32 \%\) | 0
2924 | For 50% modulation, power in each sideband is ________ of that of carrier. | \(5 \%\) | 0
2925 | For 100% modulation, total power is ________ | \(1.5 P_{c}\) | 1
2926 | For 100% modulation, total power is ________ | \(2P_{c}\) | 0
2927 | For 100% modulation, total power is ________ | \(3.75 P_{c}\) | 0
2928 | For 100% modulation, total power is ________ | \(1.25 P_{c}\) | 0
2929 | If each element of signal occupies 70ms, what will its speed? | 11.23 bauds | 0
2930 | If each element of signal occupies 70ms, what will its speed? | 14.28 bauds | 1
2931 | If each element of signal occupies 70ms, what will its speed? | 17.39 bauds | 0
2932 | If each element of signal occupies 70ms, what will its speed? | 13.33 bauds | 0
2933 | Power of carrier wave is 300W and modulation index is 0.75. Find its total power? | 384W | 1
2934 | Power of carrier wave is 300W and modulation index is 0.75. Find its total power? | 465W | 0
2935 | Power of carrier wave is 300W and modulation index is 0.75. Find its total power? | 323W | 0
2936 | Power of carrier wave is 300W and modulation index is 0.75. Find its total power? | 502W | 0
2937 | If a wave is modulated by two waves. One of them has modulation index equal to 0.75 and other has 0.2, the total modulation index will be ________ | 0.77 | 1
2938 | If a wave is modulated by two waves. One of them has modulation index equal to 0.75 and other has 0.2, the total modulation index will be ________ | 0.67 | 0
2939 | If a wave is modulated by two waves. One of them has modulation index equal to 0.75 and other has 0.2, the total modulation index will be ________ | 0.58 | 0
2940 | If a wave is modulated by two waves. One of them has modulation index equal to 0.75 and other has 0.2, the total modulation index will be ________ | 0.35 | 0
2941 | Find the power saving for DSB-SC wave with 100% modulation? | \(66 \%\) | 1
2942 | Find the power saving for DSB-SC wave with 100% modulation? | \(86 \%\) | 0
2943 | Find the power saving for DSB-SC wave with 100% modulation? | \(50 \%\) | 0
2944 | Find the power saving for DSB-SC wave with 100% modulation? | \(33\%\) | 0
2945 | Find the power saving for DSB-SC wave with 100% modulation? | \(66 \%\) | 1
2946 | Find the power saving for DSB-SC wave with 100% modulation? | \(86 \%\) | 0
2947 | Find the power saving for DSB-SC wave with 100% modulation? | \(50 \%\) | 0
2948 | Find the power saving for DSB-SC wave with 100% modulation? | \(33\%\) | 0
2949 | Find the number of pulses, if the number of level is 128 in PCM? | 7 | 1
2950 | Find the number of pulses, if the number of level is 128 in PCM? | 4 | 0
2951 | Find the number of pulses, if the number of level is 128 in PCM? | 6 | 0
2952 | Find the number of pulses, if the number of level is 128 in PCM? | 3 | 0
2953 | Find the number of pulses, if the number of level is 128 in PCM? | 7 | 1
2954 | Find the number of pulses, if the number of level is 128 in PCM? | 4 | 0
2955 | Find the number of pulses, if the number of level is 128 in PCM? | 6 | 0
2956 | Find the number of pulses, if the number of level is 128 in PCM? | 3 | 0
2957 | FM stands for ________ | Frequency Modulation | 1
2958 | FM stands for ________ | Frequency Modulator | 0
2959 | FM stands for ________ | Frequent Frequent Multiplier | 0
2960 | FM stands for ________ | Frequency Mixer | 0
2961 | Data transmitted for a given amount of time is called ________ | Bandwidth | 1
2962 | Data transmitted for a given amount of time is called ________ | Noise | 0
2963 | Data transmitted for a given amount of time is called ________ | Power | 0
2964 | Data transmitted for a given amount of time is called ________ | Frequency | 0
2965 | If Output can be represented as linear combination of input then ________ | The system is linear | 1
2966 | If Output can be represented as linear combination of input then ________ | The system is causal | 0
2967 | If Output can be represented as linear combination of input then ________ | The system is non causal | 0
2968 | If Output can be represented as linear combination of input then ________ | The system is time invariant | 0
2969 | Amplitude Modulation suffers from ________ | Cross Modulation | 1
2970 | Amplitude Modulation suffers from ________ | Side-band Suppression | 0
2971 | Amplitude Modulation suffers from ________ | IntraPulse Modulation | 0
2972 | Amplitude Modulation suffers from ________ | Carrier Suppression | 0
2973 | Telephones send information through wires in form of ________ | electrical signal | 1
2974 | Telephones send information through wires in form of ________ | radio signals | 0
2975 | Telephones send information through wires in form of ________ | electromagnetic waves | 0
2976 | Telephones send information through wires in form of ________ | microwaves | 0
2977 | Modulation is done in ________ | Transmitter | 1
2978 | Modulation is done in ________ | Receiver | 0
2979 | Modulation is done in ________ | Transducer | 0
2980 | Modulation is done in ________ | Between transmitter and radio receiver | 0
2981 | In TV transmission, sound signal is ________ modulated. | Frequency | 1
2982 | In TV transmission, sound signal is ________ modulated. | Phase | 0
2983 | In TV transmission, sound signal is ________ modulated. | Pulse | 0
2984 | In TV transmission, sound signal is ________ modulated. | Amplitude | 0
2985 | What is the role of the transmitter in the communication system? | to produce radio waves to transmit data | 1
2986 | What is the role of the transmitter in the communication system? | to detect and amplify information signal from the carrier | 0
2987 | What is the role of the transmitter in the communication system? | to convert one form of energy into other | 0
2988 | What is the role of the transmitter in the communication system? | to decode a signal to be transmitted | 0
2989 | AVC stands for ________ | Automatic Volume Control | 1
2990 | AVC stands for ________ | Abrupt Voltage Control | 0
2991 | AVC stands for ________ | Audio Voltage Control | 0
2992 | AVC stands for ________ | Automatic Voltage Control | 0
2993 | Demodulation is done in ________ | Channel | 0
2994 | Demodulation is done in ________ | Receiver | 1
2995 | Demodulation is done in ________ | Receiving antenna | 0
2996 | Demodulation is done in ________ | Transducer | 0
2997 | What is Fidelity? | Equally amplifies all the signal frequencies at receiver | 1
2998 | What is Fidelity? | Ability of receiver to select wanted signal from various incoming signal | 0
2999 | What is Fidelity? | Minimum magnitude of input signal required to produced a specified output | 0
3000 | What is Fidelity? | Ability to amplify weak signals | 0
3001 | Notch is a ________ | Band stop filter | 1
3002 | Notch is a ________ | High pass filter | 0
3003 | Notch is a ________ | Low pass filter | 0
3004 | Notch is a ________ | Band pass filter | 0
3005 | What is the role of channel in communication system? | acts as a medium to send message signals from transmitter to receiver | 1
3006 | What is the role of channel in communication system? | converts one form of signal to other | 0
3007 | What is the role of channel in communication system? | allows mixing of signals | 0
3008 | What is the role of channel in communication system? | helps to extract original signal from incoming signal | 0
3009 | Low frequency noise is ________ | Flicker noise | 1
3010 | Low frequency noise is ________ | Shot noise | 0
3011 | Low frequency noise is ________ | Thermal noise | 0
3012 | Low frequency noise is ________ | Partition Noise | 0
3013 | Which oscillator is used as a local oscillator in radio receiver? | Hartley | 1
3014 | Which oscillator is used as a local oscillator in radio receiver? | Wien-bridge | 0
3015 | Which oscillator is used as a local oscillator in radio receiver? | Crystal | 0
3016 | Which oscillator is used as a local oscillator in radio receiver? | Phase Shift | 0
3017 | FSK stands for ________ | Frequency Shift Keying | 1
3018 | FSK stands for ________ | Frequency Segregation Keying | 0
3019 | FSK stands for ________ | Frequency Section Keying | 0
3020 | FSK stands for ________ | Frequency Signal Keying | 0
3021 | When analyzing a transmission line, its inductance and capacitance are considered as _________ | distributed | 1
3022 | When analyzing a transmission line, its inductance and capacitance are considered as _________ | lumped | 0
3023 | When analyzing a transmission line, its inductance and capacitance are considered as _________ | equal reactances | 0
3024 | When analyzing a transmission line, its inductance and capacitance are considered as _________ | equal impedances | 0
3025 | What is Amplitude Modulation? | Change in amplitude of carrier according to modulating signal amplitude | 1
3026 | What is Amplitude Modulation? | Change in frequency of carrier according to modulating signal amplitude | 0
3027 | What is Amplitude Modulation? | Change in amplitude of carrier according to modulating signal frequency | 0
3028 | What is Amplitude Modulation? | Change in amplitude of modulating signal according to carrier signal amplitude | 0
3029 | In amplitude modulation frequency and phase of carrier ________ | remains constant | 1
3030 | In amplitude modulation frequency and phase of carrier ________ | varies simultaneously | 0
3031 | In amplitude modulation frequency and phase of carrier ________ | varies alternately | 0
3032 | In amplitude modulation frequency and phase of carrier ________ | initially varies but become same after sometime | 0
3033 | For Amplitude Modulation, Emitter modulator ________ | Has a low efficiency | 1
3034 | For Amplitude Modulation, Emitter modulator ________ | Operates in class C mode | 0
3035 | For Amplitude Modulation, Emitter modulator ________ | Output power is high | 0
3036 | For Amplitude Modulation, Emitter modulator ________ | Operates in class B mode | 0
3037 | Which devices did we use for AM Demodulation? | Envelope detector and Square law demodulator | 1
3038 | Which devices did we use for AM Demodulation? | PLL detector and Foster-Seeley discriminator | 0
3039 | Which devices did we use for AM Demodulation? | Ratio detector and Slope detector | 0
3040 | Which devices did we use for AM Demodulation? | Only quadrature detector | 0
3041 | Square Law modulators ________ | have non linear current-voltage characteristics as well as used for Amplitude Modulation | 1
3042 | Square Law modulators ________ | used for amplitude modulation | 0
3043 | Square Law modulators ________ | have non linear current-voltage characteristics | 0
3044 | Square Law modulators ________ | used for frequency modulation | 0
3045 | Singletone amplitude modulation ________ | consists of only one frequency component | 1
3046 | Singletone amplitude modulation ________ | contains a large number of frequency components | 0
3047 | Singletone amplitude modulation ________ | contains no frequency components | 0
3048 | Singletone amplitude modulation ________ | contains infinite number of frequency components | 0
3049 | AM broadcast station transmits modulating frequency upto 6KHz. If transmitting frequency is 810KHz, then maximum and lower sidebands are ________ | 816KHz and 804KHz | 1
3050 | AM broadcast station transmits modulating frequency upto 6KHz. If transmitting frequency is 810KHz, then maximum and lower sidebands are ________ | 826KHz and 804KHz | 0
3051 | AM broadcast station transmits modulating frequency upto 6KHz. If transmitting frequency is 810KHz, then maximum and lower sidebands are ________ | 916KHz and 904KHz | 0
3052 | AM broadcast station transmits modulating frequency upto 6KHz. If transmitting frequency is 810KHz, then maximum and lower sidebands are ________ | 822KHz and 816KHz | 0
3053 | Amplitude Modulated wave is ________ | Sum of carrier and modulating wave | 1
3054 | Amplitude Modulated wave is ________ | Product of carrier and modulating wave | 0
3055 | Amplitude Modulated wave is ________ | Difference of carrier and modulating wave | 0
3056 | Amplitude Modulated wave is ________ | Sum of carrier and its product with modulating wave | 0
3057 | Why the Synchronous detection of AM signals is considered as a disadvantage? | Needs additional system for synchronization of carrier | 1
3058 | Why the Synchronous detection of AM signals is considered as a disadvantage? | Receiver is available at cheap prices | 0
3059 | Why the Synchronous detection of AM signals is considered as a disadvantage? | Needs less number of system as estimated for generation of carrier | 0
3060 | Why the Synchronous detection of AM signals is considered as a disadvantage? | Receiver is not complex | 0
3061 | When aliasing takes place? | Sampling signals less than Nyquist Rate | 1
3062 | When aliasing takes place? | Sampling signals more than Nyquist Rate | 0
3063 | When aliasing takes place? | Sampling signals equal to Nyquist Rate | 0
3064 | When aliasing takes place? | Sampling signals at a rate which is twice of Nyquist Rate | 0
3065 | When aliasing takes place? | Sampling signals less than Nyquist Rate | 1
3066 | When aliasing takes place? | Sampling signals more than Nyquist Rate | 0
3067 | When aliasing takes place? | Sampling signals equal to Nyquist Rate | 0
3068 | When aliasing takes place? | Sampling signals at a rate which is twice of Nyquist Rate | 0
3069 | Why the Synchronous detection of AM signals is considered as a disadvantage? | Needs additional system for synchronization of carrier | 1
3070 | Why the Synchronous detection of AM signals is considered as a disadvantage? | Receiver is available at cheap prices | 0
3071 | Why the Synchronous detection of AM signals is considered as a disadvantage? | Needs less number of system as estimated for generation of carrier | 0
3072 | Why the Synchronous detection of AM signals is considered as a disadvantage? | Receiver is not complex | 0
3073 | Amplitude Modulated wave is ________ | Sum of carrier and modulating wave | 1
3074 | Amplitude Modulated wave is ________ | Product of carrier and modulating wave | 0
3075 | Amplitude Modulated wave is ________ | Difference of carrier and modulating wave | 0
3076 | Amplitude Modulated wave is ________ | Sum of carrier and its product with modulating wave | 0
3077 | Cps is the unit of what? | Frequency | 1
3078 | Cps is the unit of what? | Amplitude | 0
3079 | Cps is the unit of what? | Phase | 0
3080 | Cps is the unit of what? | Gain | 0
3081 | The range of electromagnetic signals encompassing all frequencies is referred to as? | EM spectrum | 1
3082 | The range of electromagnetic signals encompassing all frequencies is referred to as? | EM waves | 0
3083 | The range of electromagnetic signals encompassing all frequencies is referred to as? | EM frequency | 0
3084 | The range of electromagnetic signals encompassing all frequencies is referred to as? | EM radiation | 0
3085 | Which organization regulates international EM spectrum division? | ITU | 1
3086 | Which organization regulates international EM spectrum division? | FCC | 0
3087 | Which organization regulates international EM spectrum division? | NTIA | 0
3088 | Which organization regulates international EM spectrum division? | WCC | 0
3089 | Which organization regulates international EM spectrum division? | ITU | 1
3090 | Which organization regulates international EM spectrum division? | FCC | 0
3091 | Which organization regulates international EM spectrum division? | NTIA | 0
3092 | Which organization regulates international EM spectrum division? | WCC | 0
3093 | The range of electromagnetic signals encompassing all frequencies is referred to as? | EM spectrum | 1
3094 | The range of electromagnetic signals encompassing all frequencies is referred to as? | EM waves | 0
3095 | The range of electromagnetic signals encompassing all frequencies is referred to as? | EM frequency | 0
3096 | The range of electromagnetic signals encompassing all frequencies is referred to as? | EM radiation | 0
3097 | Energy of the discrete particles can be given by_______ | Photons | 1
3098 | Energy of the discrete particles can be given by_______ | Protoplasm | 0
3099 | Energy of the discrete particles can be given by_______ | Electrons | 0
3100 | Energy of the discrete particles can be given by_______ | Neutrons | 0
3101 | Which among the following is having more wavelengths? | X-rays | 0
3102 | Which among the following is having more wavelengths? | Radio waves | 1
3103 | Which among the following is having more wavelengths? | Cosmic waves | 1
3104 | Which among the following is having more wavelengths? | Gamma rays | 1
3105 | Gamma rays are having a wavelength of _________ | Less than 0.03nm | 1
3106 | Gamma rays are having a wavelength of _________ | Zero | 0
3107 | Gamma rays are having a wavelength of _________ | Zero | 0
3108 | Gamma rays are having a wavelength of _________ | Equal to 0.03nm | 0
3109 | What is the full form of UHF | Ultra-High Frequency | 1
3110 | What is the full form of UHF | Under Heavy Frequency | 0
3111 | What is the full form of UHF | Ultra heavy Frequency | 0
3112 | What is the full form of UHF | Under High Frequency | 0
3113 | What is the full form of UHF | Ultra-High Frequency | 1
3114 | What is the full form of UHF | Under Heavy Frequency | 0
3115 | What is the full form of UHF | Ultra heavy Frequency | 0
3116 | What is the full form of UHF | Under High Frequency | 0
3117 | Which among the following is an application of microwaves | Ovens | 1
3118 | Which among the following is an application of microwaves | Solar Cells | 0
3119 | Which among the following is an application of microwaves | Radiotherapy | 0
3120 | Which among the following is an application of microwaves | Burglar Alarms | 0
3121 | Which among the following is an application of microwaves | Ovens | 1
3122 | Which among the following is an application of microwaves | Solar Cells | 0
3123 | Which among the following is an application of microwaves | Radiotherapy | 0
3124 | Which among the following is an application of microwaves | Burglar Alarms | 0
3125 | Identity th electromagnetic wave which is also know as heatwaves | Infrared Waves | 1
3126 | Identity th electromagnetic wave which is also know as heatwaves | Radio Waves | 0
3127 | Identity th electromagnetic wave which is also know as heatwaves | Gamma Waves | 0
3128 | Identity th electromagnetic wave which is also know as heatwaves | X-Rays | 0
3129 | Identity th electromagnetic wave which is also know as heatwaves | Infrared Waves | 1
3130 | Identity th electromagnetic wave which is also know as heatwaves | Radio Waves | 0
3131 | Identity th electromagnetic wave which is also know as heatwaves | Gamma Waves | 0
3132 | Identity th electromagnetic wave which is also know as heatwaves | X-Rays | 0
3133 | Pick out the electromagnetic wave which is highly harmful to humans. | Rado waves | 0
3134 | Pick out the electromagnetic wave which is highly harmful to humans. | Ultraviolet Rays | 1
3135 | Pick out the electromagnetic wave which is highly harmful to humans. | Microwave | 0
3136 | Pick out the electromagnetic wave which is highly harmful to humans. | Infrared Waves | 0
3137 | The SI unit for bandwidth is? | Hz | 1
3138 | The SI unit for bandwidth is? | Watt | 0
3139 | The SI unit for bandwidth is? | kHz | 0
3140 | The SI unit for bandwidth is? | kW | 0
3141 | At bandwidth frequency range, the value of the current I is? | I=Im/2 | 0
3142 | At bandwidth frequency range, the value of the current I is? | I=Im | 0
3143 | At bandwidth frequency range, the value of the current I is? | \(\mathrm{I}=1 \mathrm{~m}^{2}\) | 0
3144 | At bandwidth frequency range, the value of the current I is? | \(¦=¦ \mathrm{m} / \sqrt{2}\) | 1
3145 | At bandwidth frequency range, the value of the voltage V is? | \mathrm{V}=\mathrm{Vm} / \sqrt{2} | 1
3146 | At bandwidth frequency range, the value of the voltage V is? | V=Vm | 0
3147 | At bandwidth frequency range, the value of the voltage V is? | \(V=V m^{2}\) | 0
3148 | At bandwidth frequency range, the value of the voltage V is? | \(\mathrm{V}=\mathrm{Vm} / 2\) | 0
3149 | At resonance, bandwidth includes the frequency range that allows _____ percent of the maximum current to flow. | 70.7 | 1
3150 | At resonance, bandwidth includes the frequency range that allows _____ percent of the maximum current to flow. | 50 | 0
3151 | At resonance, bandwidth includes the frequency range that allows _____ percent of the maximum current to flow. | 66.67 | 0
3152 | At resonance, bandwidth includes the frequency range that allows _____ percent of the maximum current to flow. | 33.33 | 0
3153 | At resonance, bandwidth includes the frequency range that allows _____ percent of the maximum voltage to flow. | 33.33 | 0
3154 | At resonance, bandwidth includes the frequency range that allows _____ percent of the maximum voltage to flow. | 66.57 | 0
3155 | At resonance, bandwidth includes the frequency range that allows _____ percent of the maximum voltage to flow. | 50 | 0
3156 | At resonance, bandwidth includes the frequency range that allows _____ percent of the maximum voltage to flow. | 70.7 | 1
3157 | Find the value of current in the bandwidth range when the maximum value of current is 50A. | 35.36A | 1
3158 | Find the value of current in the bandwidth range when the maximum value of current is 50A. | 56.65A | 0
3159 | Find the value of current in the bandwidth range when the maximum value of current is 50A. | 45.34A | 0
3160 | Find the value of current in the bandwidth range when the maximum value of current is 50A. | 78.76A | 0
3161 | Find the value of voltage in the bandwidth range when the maximum value of voltage is 100 V. | 70.72 V | 1
3162 | Find the value of voltage in the bandwidth range when the maximum value of voltage is 100 V. | 45.34 V | 0
3163 | Find the value of voltage in the bandwidth range when the maximum value of voltage is 100 V. | 35.36 V | 0
3164 | Find the value of voltage in the bandwidth range when the maximum value of voltage is 100 V. | 56.65 V | 0
3165 | Bandwidth is the difference of_____________________ frequencies. | half power | 1
3166 | Bandwidth is the difference of_____________________ frequencies. | full power | 0
3167 | Bandwidth is the difference of_____________________ frequencies. | double power | 0
3168 | Bandwidth is the difference of_____________________ frequencies. | wattless | 0
3169 | Entropy is the measure of | Amount of information at the output | 1
3170 | Entropy is the measure of | Amount of information that can be transmitted | 0
3171 | Entropy is the measure of | Number of error bits from total number of bits | 0
3172 | Entropy is the measure of | None of the mentioned | 0
3173 | Average effective information is obtained by | Subtracting equivocation from entropy | 1
3174 | Average effective information is obtained by | Adding equivocation with entropy | 0
3175 | Average effective information is obtained by | Ratio of number of error bits by total number of bits | 0
3176 | Average effective information is obtained by | None of the mentioned | 0
3177 | The bandwidth efficiency of QFSK is _______ that of BFSK. | Equal to | 1
3178 | The bandwidth efficiency of QFSK is _______ that of BFSK. | Greater than | 0
3179 | The bandwidth efficiency of QFSK is _______ that of BFSK. | Less than | 0
3180 | The bandwidth efficiency of QFSK is _______ that of BFSK. | None of the mentioned | 0
3181 | Which modulation is the most efficient one? | QAM | 1
3182 | Which modulation is the most efficient one? | BPSK | 0
3183 | Which modulation is the most efficient one? | BFSK | 0
3184 | Which modulation is the most efficient one? | QPSK | 0
3185 | Current is maximum at __________ frequency of bandwidth. | middle | 1
3186 | Current is maximum at __________ frequency of bandwidth. | left end | 0
3187 | Current is maximum at __________ frequency of bandwidth. | right end | 0
3188 | Current is maximum at __________ frequency of bandwidth. | all end | 0
3189 | Current is maximum at __________ frequency of bandwidth. | middle | 1
3190 | Current is maximum at __________ frequency of bandwidth. | left end | 0
3191 | Current is maximum at __________ frequency of bandwidth. | right end | 0
3192 | Current is maximum at __________ frequency of bandwidth. | all end | 0
3193 | Which modulation is the most efficient one? | QAM | 1
3194 | Which modulation is the most efficient one? | BPSK | 0
3195 | Which modulation is the most efficient one? | BFSK | 0
3196 | Which modulation is the most efficient one? | QPSK | 0
3197 | Which one of the following noise becomes of great importance at high frequencies? | transit-time noise | 1
3198 | Which one of the following noise becomes of great importance at high frequencies? | impulse noise | 0
3199 | Which one of the following noise becomes of great importance at high frequencies? | shot noise | 0
3200 | Which one of the following noise becomes of great importance at high frequencies? | flicker noise | 0
3201 | If the value of a resistor creating thermal noise is doubled. The noise power generator is therefore ________ | unchanged | 1
3202 | If the value of a resistor creating thermal noise is doubled. The noise power generator is therefore ________ | doubled | 0
3203 | If the value of a resistor creating thermal noise is doubled. The noise power generator is therefore ________ | quadrupled | 0
3204 | If the value of a resistor creating thermal noise is doubled. The noise power generator is therefore ________ | halved | 0
3205 | Which one of the following is not a useful quantity for comparing the noise performance of receivers? | Input noise voltage | 1
3206 | Which one of the following is not a useful quantity for comparing the noise performance of receivers? | Signal To Noise Ration | 0
3207 | Which one of the following is not a useful quantity for comparing the noise performance of receivers? | Noise Figure | 0
3208 | Which one of the following is not a useful quantity for comparing the noise performance of receivers? | Figure of merit | 0
3209 | Which of broad classifications of noise are most difficult to treat? | noise generated in the receiver | 1
3210 | Which of broad classifications of noise are most difficult to treat? | noise generated in the transmitter | 0
3211 | Which of broad classifications of noise are most difficult to treat? | external noise | 0
3212 | Which of broad classifications of noise are most difficult to treat? | internal noise | 0
3213 | What points must be important to remember, when we deal with random noise calculations? | calculations are based on RMS values | 1
3214 | What points must be important to remember, when we deal with random noise calculations? | all calculations are based on peak to peak values | 0
3215 | What points must be important to remember, when we deal with random noise calculations? | calculations are based on quantised values | 0
3216 | What points must be important to remember, when we deal with random noise calculations? | calculations are based on average values | 0
3217 | Which of the following statement is true? | Noise mixers are caused by inadequate image frequency rejection | 1
3218 | Which of the following statement is true? | Random noise power is inversely proportional to bandwidth | 0
3219 | Which of the following statement is true? | Flicker noise occurs at high frequency | 0
3220 | Which of the following statement is true? | A random voltage across a resistance cannot be calculated | 0
3221 | Which of the following statement is true about the spectrum of frequency modulated wave? | the amplitude of any sideband is totally depends on modulation index | 1
3222 | Which of the following statement is true about the spectrum of frequency modulated wave? | carrier frequency starts decreasing at a faster rate when the modulation index is large | 0
3223 | Which of the following statement is true about the spectrum of frequency modulated wave? | total number of sidebands is completely depend on the modulation index | 0
3224 | Which of the following statement is true about the spectrum of frequency modulated wave? | carrier frequency is amplified | 0
3225 | Which one of the following is not an advantage of FM over AM? | Higher bandwidth is required | 1
3226 | Which one of the following is not an advantage of FM over AM? | Better noise immunity is provided | 0
3227 | Which one of the following is not an advantage of FM over AM? | Transmitting power is useful | 0
3228 | Which one of the following is not an advantage of FM over AM? | Less modulating power is required | 0
3229 | SQNR can be improved by _______ sampling rate. | Increasing | 1
3230 | SQNR can be improved by _______ sampling rate. | Decreasing | 0
3231 | SQNR can be improved by _______ sampling rate. | None of the mentioned | 0
3232 | SQNR can be improved by _______ sampling rate. | Does not depend | 0
3233 | Shot noise is produced by | Electrons & Photons | 1
3234 | Shot noise is produced by | Electrons | 0
3235 | Shot noise is produced by | Photons | 0
3236 | Shot noise is produced by | None of the mentioned | 0
3237 | Free running multivibrator is also called as | Voltage control oscillator | 1
3238 | Free running multivibrator is also called as | Stable multivibrator | 0
3239 | Free running multivibrator is also called as | Square wave oscillator | 0
3240 | Free running multivibrator is also called as | Pulse stretcher | 0
3241 | At which state the phase-locked loop tracks any change in input frequency? | Phase locked state | 1
3242 | At which state the phase-locked loop tracks any change in input frequency? | Free running state | 0
3243 | At which state the phase-locked loop tracks any change in input frequency? | Capture state | 0
3244 | At which state the phase-locked loop tracks any change in input frequency? | All of the mentioned | 0
3245 | What is the function of low pass filter in phase-locked loop? | Removes high frequency noise | 1
3246 | What is the function of low pass filter in phase-locked loop? | Tracks the voltage changes | 0
3247 | What is the function of low pass filter in phase-locked loop? | Improves low frequency noise | 0
3248 | What is the function of low pass filter in phase-locked loop? | Changes the input frequency | 0
3249 | What is the need to generate corrective control voltage? | All of the mentioned | 1
3250 | What is the need to generate corrective control voltage? | To maintain the lock | 0
3251 | What is the need to generate corrective control voltage? | To track the frequency change | 0
3252 | What is the need to generate corrective control voltage? | To shift the VCO frequency | 0
3253 | At what range the PLL can maintain the lock in the circuit? | Lock in range | 1
3254 | At what range the PLL can maintain the lock in the circuit? | Input range | 0
3255 | At what range the PLL can maintain the lock in the circuit? | Feedback loop range | 0
3256 | At what range the PLL can maintain the lock in the circuit? | None of the mentioned | 0
3257 | The pull-in time depends on | All of the mentioned | 1
3258 | The pull-in time depends on | Loop filter characteristics | 0
3259 | The pull-in time depends on | Overall loop gain | 0
3260 | The pull-in time depends on | Initial phase and frequency difference between two sign | 0
3261 | Oscillators are used to ______ AC voltage. | Generate | 1
3262 | Oscillators are used to ______ AC voltage. | Prevent | 0
3263 | Oscillators are used to ______ AC voltage. | Amplify | 0
3264 | Oscillators are used to ______ AC voltage. | Rectify | 0
3265 | Oscillator __________ an AC input for giving an AC output. | Doesn’t need | 1
3266 | Oscillator __________ an AC input for giving an AC output. | Need | 0
3267 | Oscillator __________ an AC input for giving an AC output. | Doesn’t need at lower frequencies | 0
3268 | Oscillator __________ an AC input for giving an AC output. | Doesn’t need at higher frequencies | 0
3269 | For accomplishing negative resistance in oscillator we use _____________ | Positive feedback | 1
3270 | For accomplishing negative resistance in oscillator we use _____________ | Voltage divider circuit | 0
3271 | For accomplishing negative resistance in oscillator we use _____________ | Negative feedback | 0
3272 | For accomplishing negative resistance in oscillator we use _____________ | Current divider circuit | 0
3273 | Primary trigger for oscillation is obtained from ___________ | Noise voltage | 1
3274 | Primary trigger for oscillation is obtained from ___________ | External trigger voltage | 0
3275 | Primary trigger for oscillation is obtained from ___________ | No trigger is required | 0
3276 | Primary trigger for oscillation is obtained from ___________ | External trigger voltage | 0
3277 | The AC power of output signal is obtained by ___________ | DC biasing voltage | 1
3278 | The AC power of output signal is obtained by ___________ | Input AC voltage | 0
3279 | The AC power of output signal is obtained by ___________ | Input DC voltage | 0
3280 | The AC power of output signal is obtained by ___________ | Power is generated by transistor itself | 0
3281 | The output of a stable oscillator have ___________ | Constant amplitude | 1
3282 | The output of a stable oscillator have ___________ | Varying amplitude | 0
3283 | The output of a stable oscillator have ___________ | Constant amplitude at high frequencies only | 0
3284 | The output of a stable oscillator have ___________ | Constant amplitude at low frequencies only | 0
3285 | The output waveform of a stable oscillator have ___________ | Constant frequency | 1
3286 | The output waveform of a stable oscillator have ___________ | Variable frequency | 0
3287 | The output waveform of a stable oscillator have ___________ | Constant frequency at high amplitude only | 0
3288 | The output waveform of a stable oscillator have ___________ | Constant frequency at low amplitude only | 0
3289 | In an oscillator if phase of feedback is same as that of oscillation waveform then feedback is called ___________ | Positive feedback | 1
3290 | In an oscillator if phase of feedback is same as that of oscillation waveform then feedback is called ___________ | Negative feedback | 0
3291 | In an oscillator if phase of feedback is same as that of oscillation waveform then feedback is called ___________ | Cannot be predicted | 0
3292 | In an oscillator if phase of feedback is same as that of oscillation waveform then feedback is called ___________ | Either positive or negative depending upon frequency | 0
3293 | In an oscillator if phase of feedback is same as that of oscillation waveform then feedback is called ___________ | Positive feedback | 1
3294 | In an oscillator if phase of feedback is same as that of oscillation waveform then feedback is called ___________ | Negative feedback | 0
3295 | In an oscillator if phase of feedback is same as that of oscillation waveform then feedback is called ___________ | Cannot be predicted | 0
3296 | In an oscillator if phase of feedback is same as that of oscillation waveform then feedback is called ___________ | Either positive or negative depending upon frequency | 0
3297 | The output of oscillator will not depend upon ___________ | Input voltage | 1
3298 | The output of oscillator will not depend upon ___________ | Feedback | 0
3299 | The output of oscillator will not depend upon ___________ | Amplifier | 0
3300 | The output of oscillator will not depend upon ___________ | Both feedback and amplifier | 0
3301 | The output of oscillator will not depend upon ___________ | Input voltage | 1
3302 | The output of oscillator will not depend upon ___________ | Feedback | 0
3303 | The output of oscillator will not depend upon ___________ | Amplifier | 0
3304 | The output of oscillator will not depend upon ___________ | Both feedback and amplifier | 0
3305 | Frequency of oscillation of alternator is ___________ | 50Hz | 1
3306 | Frequency of oscillation of alternator is ___________ | 100Hz | 0
3307 | Frequency of oscillation of alternator is ___________ | 1KHz | 0
3308 | Frequency of oscillation of alternator is ___________ | 200Hz | 0
3309 | Frequency of oscillation of alternator is ___________ | 50Hz | 1
3310 | Frequency of oscillation of alternator is ___________ | 100Hz | 0
3311 | Frequency of oscillation of alternator is ___________ | 1KHz | 0
3312 | Frequency of oscillation of alternator is ___________ | 200Hz | 0
3313 | Oscillation can be classified as damped and sustained on the basis of varying. | Amplitude | 1
3314 | Oscillation can be classified as damped and sustained on the basis of varying. | Input power | 0
3315 | Oscillation can be classified as damped and sustained on the basis of varying. | Frequency | 0
3316 | Oscillation can be classified as damped and sustained on the basis of varying. | Noise margin | 0
3317 | What do you understand by the term SSB? | Single Side Band | 1
3318 | What do you understand by the term SSB? | Suppressed Side Band | 0
3319 | What do you understand by the term SSB? | Suppressed Single Band | 0
3320 | What do you understand by the term SSB? | Selected Single Band | 0
3321 | What is the full form of PPM? | pulse-position modulation | 1
3322 | What is the full form of PPM? | position-pulse modulation | 0
3323 | What is the full form of PPM? | pulse-pulse modulation | 0
3324 | What is the full form of PPM? | position-position modulation | 0
3325 | If the target is changing continuously, then the best scanning system for correct tracking is _________ | monopulse | 1
3326 | If the target is changing continuously, then the best scanning system for correct tracking is _________ | conical | 0
3327 | If the target is changing continuously, then the best scanning system for correct tracking is _________ | lobe switching | 0
3328 | If the target is changing continuously, then the best scanning system for correct tracking is _________ | sequential | 0
3329 | In NBFM, the modulation index is close to __________ | 1 | 1
3330 | In NBFM, the modulation index is close to __________ | greater than 1 | 0
3331 | In NBFM, the modulation index is close to __________ | 10 | 0
3332 | In NBFM, the modulation index is close to __________ | infinite | 0
3333 | Leak type bias is used in plate modulated amplifier to ________ | prevent excessive grid current | 1
3334 | Leak type bias is used in plate modulated amplifier to ________ | increase bandwidth | 0
3335 | Leak type bias is used in plate modulated amplifier to ________ | decrease bandwidth | 0
3336 | Leak type bias is used in plate modulated amplifier to ________ | prevent tuning | 0
3337 | A woofer is connected from the input through a ________ | low pass filter | 1
3338 | A woofer is connected from the input through a ________ | high pass filter | 0
3339 | A woofer is connected from the input through a ________ | band pass filter | 0
3340 | A woofer is connected from the input through a ________ | band stop filter | 0
3341 | Which of the following is used for attenuating high frequencies? | shunt capacitance | 1
3342 | Which of the following is used for attenuating high frequencies? | series capacitance | 0
3343 | Which of the following is used for attenuating high frequencies? | shunt inductance | 0
3344 | Which of the following is used for attenuating high frequencies? | shunt resistance | 0
3345 | Which of the following is used for attenuating high frequencies? | shunt capacitance | 1
3346 | Which of the following is used for attenuating high frequencies? | series capacitance | 0
3347 | Which of the following is used for attenuating high frequencies? | shunt inductance | 0
3348 | Which of the following is used for attenuating high frequencies? | shunt resistance | 0
3349 | What is the commercial frequency deviation of frequency modulation? | 75 KHz | 1
3350 | What is the commercial frequency deviation of frequency modulation? | 70 KHz | 0
3351 | What is the commercial frequency deviation of frequency modulation? | 80 KHz | 0
3352 | What is the commercial frequency deviation of frequency modulation? | 85 KHz | 0
3353 | What is the commercial frequency deviation of frequency modulation? | 75 KHz | 1
3354 | What is the commercial frequency deviation of frequency modulation? | 70 KHz | 0
3355 | What is the commercial frequency deviation of frequency modulation? | 80 KHz | 0
3356 | What is the commercial frequency deviation of frequency modulation? | 85 KHz | 0
3357 | What is the purpose of peak clipper circuits in radios? | prevent overmodulation | 1
3358 | What is the purpose of peak clipper circuits in radios? | reduce bandwidth | 0
3359 | What is the purpose of peak clipper circuits in radios? | increase bandwidth | 0
3360 | What is the purpose of peak clipper circuits in radios? | regulate oscillator input voltage | 0
3361 | What is the main function of a balanced modulator? | to produce 100% modulation | 1
3362 | What is the main function of a balanced modulator? | to limit the noise picked by a receiver | 0
3363 | What is the main function of a balanced modulator? | to produce balanced modulation of a carrier wave | 0
3364 | What is the main function of a balanced modulator? | to limit the noise picked by a receiver | 0
3365 | For classifying a modem as low speed its data rate is ________ | upto 600bps | 1
3366 | For classifying a modem as low speed its data rate is ________ | upto 400bps | 0
3367 | For classifying a modem as low speed its data rate is ________ | upto 100bps | 0
3368 | For classifying a modem as low speed its data rate is ________ | upto 200bps | 0
3369 | Which of the following is an indirect way of generating FM? | By armstrong modulator | 1
3370 | Which of the following is an indirect way of generating FM? | By reactance modulator | 0
3371 | Which of the following is an indirect way of generating FM? | By bipolar transistor | 0
3372 | Which of the following is an indirect way of generating FM? | By varacter diode | 0
3373 | What is the main disadvantage of FM over AM? | large bandwidth is required | 1
3374 | What is the main disadvantage of FM over AM? | high modulating power is needed | 0
3375 | What is the main disadvantage of FM over AM? | noise is very high for high frequencies | 0
3376 | What is the main disadvantage of FM over AM? | high output power is required | 0
3377 | To prevent over modulation in radio transmitters we use ___________ | peak clipper | 1
3378 | To prevent over modulation in radio transmitters we use ___________ | oscillator | 0
3379 | To prevent over modulation in radio transmitters we use ___________ | double oscillator | 0
3380 | To prevent over modulation in radio transmitters we use ___________ | filter | 0
3381 | What is the line connecting the positive and negative peaks of the carrier waveform called? | Envelope | 1
3382 | What is the line connecting the positive and negative peaks of the carrier waveform called? | Peak line | 0
3383 | What is the line connecting the positive and negative peaks of the carrier waveform called? | Maximum amplitude ceiling | 0
3384 | What is the line connecting the positive and negative peaks of the carrier waveform called? | Modulation index | 0
3385 | What is the reference line for the modulating signal? | Carrier peak line | 1
3386 | What is the reference line for the modulating signal? | Zero line | 0
3387 | What is the reference line for the modulating signal? | Modulated peak line | 0
3388 | What is the reference line for the modulating signal? | Un-modulated peak line | 0
3389 | What happens when the amplitude of the modulating signal is greater than the amplitude of the carrier? | Distortion | 1
3390 | What happens when the amplitude of the modulating signal is greater than the amplitude of the carrier? | Decay | 0
3391 | What happens when the amplitude of the modulating signal is greater than the amplitude of the carrier? | Amplification | 0
3392 | What happens when the amplitude of the modulating signal is greater than the amplitude of the carrier? | Attenuation | 0
3393 | What is the effect of distortion? | Error information | 1
3394 | What is the effect of distortion? | Total information loss | 0
3395 | What is the effect of distortion? | Attenuated information | 0
3396 | What is the effect of distortion? | Amplified information | 0
3397 | What is the circuit used for producing AM called? | Modulator | 1
3398 | What is the circuit used for producing AM called? | Transmitter | 0
3399 | What is the circuit used for producing AM called? | Receiver | 0
3400 | What is the circuit used for producing AM called? | Duplexer | 0
3401 | The ratio between the modulating signal voltage and the carrier voltage is called? | Modulation index | 1
3402 | The ratio between the modulating signal voltage and the carrier voltage is called? | Amplitude modulation | 0
3403 | The ratio between the modulating signal voltage and the carrier voltage is called? | Modulation frequency | 0
3404 | The ratio between the modulating signal voltage and the carrier voltage is called? | Ratio of modulation | 0
3405 | What is the percentage of modulation if the modulating signal is of 7.5V and carrier is of 9V? | 83.33 | 1
3406 | What is the percentage of modulation if the modulating signal is of 7.5V and carrier is of 9V? | 100 | 0
3407 | What is the percentage of modulation if the modulating signal is of 7.5V and carrier is of 9V? | 91 | 0
3408 | What is the percentage of modulation if the modulating signal is of 7.5V and carrier is of 9V? | 0 | 0
3409 | When does over-modulation occur? | Modulating signal voltage > Carrier voltage | 1
3410 | When does over-modulation occur? | Modulating signal voltage < Carrier voltage | 0
3411 | When does over-modulation occur? | Modulating signal voltage = Carrier voltage | 0
3412 | When does over-modulation occur? | Modulating signal voltage =0 | 0
3413 | What is the condition for greatest output power at the transmitter without distortion? | Modulating signal voltage = Carrier voltage | 1
3414 | What is the condition for greatest output power at the transmitter without distortion? | Modulating signal voltage = 0 | 0
3415 | What is the condition for greatest output power at the transmitter without distortion? | Modulating signal voltage > Carrier voltage | 0
3416 | What is the condition for greatest output power at the transmitter without distortion? | Modulating signal voltage < Carrier voltage | 0
3417 | What is the modulation index value if \(\mathrm{V}_{\max }=5.9 \mathrm{v}\) and \(\mathrm{V}_{\min }=1.2 \mathrm{v}\) ? | 0.5 | 0
3418 | What is the modulation index value if \(\mathrm{V}_{\max }=5.9 \mathrm{v}\) and \(\mathrm{V}_{\min }=1.2 \mathrm{v}\) ? | 0.662 | 1
3419 | What is the modulation index value if \(\mathrm{V}_{\max }=5.9 \mathrm{v}\) and \(\mathrm{V}_{\min }=1.2 \mathrm{v}\) ? | 0.425 | 0
3420 | What is the modulation index value if \(\mathrm{V}_{\max }=5.9 \mathrm{v}\) and \(\mathrm{V}_{\min }=1.2 \mathrm{v}\) ? | 0.14 | 0
3421 | What is the modulation index value if \(\mathrm{V}_{\max }=5.9 \mathrm{v}\) and \(\mathrm{V}_{\min }=1.2 \mathrm{v}\) ? | 0.5 | 0
3422 | What is the modulation index value if \(\mathrm{V}_{\max }=5.9 \mathrm{v}\) and \(\mathrm{V}_{\min }=1.2 \mathrm{v}\) ? | 0.662 | 1
3423 | What is the modulation index value if \(\mathrm{V}_{\max }=5.9 \mathrm{v}\) and \(\mathrm{V}_{\min }=1.2 \mathrm{v}\) ? | 0.425 | 0
3424 | What is the modulation index value if \(\mathrm{V}_{\max }=5.9 \mathrm{v}\) and \(\mathrm{V}_{\min }=1.2 \mathrm{v}\) ? | 0.14 | 0
3425 | Which of the following modulating signal voltage would cause over-modulation on a carrier voltage of 10v? | 9.5 | 0
3426 | Which of the following modulating signal voltage would cause over-modulation on a carrier voltage of 10v? | 9.99 | 0
3427 | Which of the following modulating signal voltage would cause over-modulation on a carrier voltage of 10v? | 10 | 0
3428 | Which of the following modulating signal voltage would cause over-modulation on a carrier voltage of 10v? | 12 | 0
3429 | What is the modulating signal voltage if the maximum and the minimum voltages on the wave was observed to be 5.9v and 1.2v respectively? | 2.35v | 1
3430 | What is the modulating signal voltage if the maximum and the minimum voltages on the wave was observed to be 5.9v and 1.2v respectively? | 2.12v | 0
3431 | What is the modulating signal voltage if the maximum and the minimum voltages on the wave was observed to be 5.9v and 1.2v respectively? | 1.85v | 0
3432 | What is the modulating signal voltage if the maximum and the minimum voltages on the wave was observed to be 5.9v and 1.2v respectively? | 3.21v | 0
3433 | What is the modulating signal voltage if the maximum and the minimum voltages on the wave was observed to be 5.9v and 1.2v respectively? | 2.35v | 1
3434 | What is the modulating signal voltage if the maximum and the minimum voltages on the wave was observed to be 5.9v and 1.2v respectively? | 2.12v | 0
3435 | What is the modulating signal voltage if the maximum and the minimum voltages on the wave was observed to be 5.9v and 1.2v respectively? | 1.85v | 0
3436 | What is the modulating signal voltage if the maximum and the minimum voltages on the wave was observed to be 5.9v and 1.2v respectively? | 3.21v | 0
3437 | FM is a part of general class of modulation known as ______ | Angle modulation | 1
3438 | FM is a part of general class of modulation known as ______ | Phase modulation | 0
3439 | FM is a part of general class of modulation known as ______ | Amplitude modulation | 0
3440 | FM is a part of general class of modulation known as ______ | Frequency modulation | 0
3441 | FM is called constant envelope because ______ of carrier wave is kept constant. | Amplitude | 1
3442 | FM is called constant envelope because ______ of carrier wave is kept constant. | Frequency | 0
3443 | FM is called constant envelope because ______ of carrier wave is kept constant. | Phase | 0
3444 | FM is called constant envelope because ______ of carrier wave is kept constant. | Angle | 0
3445 | Which of the following are two most important classes of angle modulation? | Frequency modulation, phase modulation | 1
3446 | Which of the following are two most important classes of angle modulation? | Amplitude modulation, frequency modulation | 0
3447 | Which of the following are two most important classes of angle modulation? | Amplitude modulation, phase modulation | 0
3448 | Which of the following are two most important classes of angle modulation? | Single sideband amplitude modulation, phase modulation | 0
3449 | Which of the following are two most important classes of angle modulation? | Frequency modulation, phase modulation | 1
3450 | Which of the following are two most important classes of angle modulation? | Amplitude modulation, frequency modulation | 0
3451 | Which of the following are two most important classes of angle modulation? | Amplitude modulation, phase modulation | 0
3452 | Which of the following are two most important classes of angle modulation? | Single sideband amplitude modulation, phase modulation | 0
3453 | Frequency modulation index defines the relationship between the ______ and bandwidth of transmitted signal. | Amplitude of message signal | 1
3454 | Frequency modulation index defines the relationship between the ______ and bandwidth of transmitted signal. | Frequency of message signal | 0
3455 | Frequency modulation index defines the relationship between the ______ and bandwidth of transmitted signal. | Amplitude of carrier signal | 0
3456 | Frequency modulation index defines the relationship between the ______ and bandwidth of transmitted signal. | Frequency of carrier signal | 0
3457 | FM bandwidth is approximated using _______ rule. | Carson’s | 1
3458 | FM bandwidth is approximated using _______ rule. | Faraday’s | 0
3459 | FM bandwidth is approximated using _______ rule. | Maxwell’s | 0
3460 | FM bandwidth is approximated using _______ rule. | Armstrong’s | 0
3461 | Which of the following are two methods for generating FM signal? | Direct method, indirect method | 1
3462 | Which of the following are two methods for generating FM signal? | Coherent method, noncoherent method | 0
3463 | Which of the following are two methods for generating FM signal? | Product detector, envelope detector | 0
3464 | Which of the following are two methods for generating FM signal? | Slope detector, Zero crossing detector | 0
3465 | Which of the following are two methods for generating FM signal? | Direct method, indirect method | 1
3466 | Which of the following are two methods for generating FM signal? | Coherent method, noncoherent method | 0
3467 | Which of the following are two methods for generating FM signal? | Product detector, envelope detector | 0
3468 | Which of the following are two methods for generating FM signal? | Slope detector, Zero crossing detector | 0
3469 | Which of the following is used to vary the frequency of the carrier frequency in accordance with the baseband signal amplitude variations in direct method of FM generation? | Integrator | 0
3470 | Which of the following is used to vary the frequency of the carrier frequency in accordance with the baseband signal amplitude variations in direct method of FM generation? | Envelope detector | 0
3471 | Which of the following is used to vary the frequency of the carrier frequency in accordance with the baseband signal amplitude variations in direct method of FM generation? | Multivibrator | 0
3472 | Which of the following is used to vary the frequency of the carrier frequency in accordance with the baseband signal amplitude variations in direct method of FM generation? | Voltage controlled oscillators | 1
3473 | Which of the following is not a technique for FM demodulation? | Slope detection | 1
3474 | Which of the following is not a technique for FM demodulation? | Slope detection | 0
3475 | Which of the following is not a technique for FM demodulation? | Zero crossing detection | 0
3476 | Which of the following is not a technique for FM demodulation? | Phase locked discriminator | 0
3477 | Which of the following is not a technique for FM demodulation? | Slope detection | 1
3478 | Which of the following is not a technique for FM demodulation? | Slope detection | 0
3479 | Which of the following is not a technique for FM demodulation? | Zero crossing detection | 0
3480 | Which of the following is not a technique for FM demodulation? | Phase locked discriminator | 0
3481 | Which of the following FM demodulator is sometimes known as pulse averaging discriminator? | Zero crossing detection | 1
3482 | Which of the following FM demodulator is sometimes known as pulse averaging discriminator? | Slope detection | 0
3483 | Which of the following FM demodulator is sometimes known as pulse averaging discriminator? | Quadrature detection | 0
3484 | Which of the following FM demodulator is sometimes known as pulse averaging discriminator? | Phase locked discriminator | 0
3485 | PLL in FM detection stands for ______ | Phase locked loop | 1
3486 | PLL in FM detection stands for ______ | Programmable logic loop | 0
3487 | PLL in FM detection stands for ______ | Phase locked logic | 0
3488 | PLL in FM detection stands for ______ | Programmable locked loop | 0
3489 | In angle modulation, signal to noise ratio before detection is a function of ______ | IF filter bandwidth | 1
3490 | In angle modulation, signal to noise ratio before detection is a function of ______ | Modulation index | 0
3491 | In angle modulation, signal to noise ratio before detection is a function of ______ | Input signal to noise ratio | 0
3492 | In angle modulation, signal to noise ratio before detection is a function of ______ | Maximum frequency of the message | 0
3493 | In angle modulation, signal to noise ratio before detection is a function of ______ | IF filter bandwidth | 1
3494 | In angle modulation, signal to noise ratio before detection is a function of ______ | Modulation index | 0
3495 | In angle modulation, signal to noise ratio before detection is a function of ______ | Input signal to noise ratio | 0
3496 | In angle modulation, signal to noise ratio before detection is a function of ______ | Maximum frequency of the message | 0
3497 | The IETF standards documents are called ________ | RFC | 1
3498 | The IETF standards documents are called ________ | RCF | 0
3499 | The IETF standards documents are called ________ | ID | 0
3500 | The IETF standards documents are called ________ | DFC | 0
3501 | In the layer hierarchy as the data packet moves from the upper to the lower layers, headers are ___________ | Added | 1
3502 | In the layer hierarchy as the data packet moves from the upper to the lower layers, headers are ___________ | Removed | 0
3503 | In the layer hierarchy as the data packet moves from the upper to the lower layers, headers are ___________ | Rearranged | 0
3504 | In the layer hierarchy as the data packet moves from the upper to the lower layers, headers are ___________ | Modified | 0
3505 | The structure or format of data is called ___________ | Syntax | 1
3506 | The structure or format of data is called ___________ | Semantics | 0
3507 | The structure or format of data is called ___________ | Struct | 0
3508 | The structure or format of data is called ___________ | Formatting | 0
3509 | Communication between a computer and a keyboard involves ______________ transmission. | Simplex | 1
3510 | Communication between a computer and a keyboard involves ______________ transmission. | Automatic | 0
3511 | Communication between a computer and a keyboard involves ______________ transmission. | Half-duplex | 0
3512 | Communication between a computer and a keyboard involves ______________ transmission. | Full-duplex | 0
3513 | The first Network was called ________ | ARPANET | 1
3514 | The first Network was called ________ | CNNET | 0
3515 | The first Network was called ________ | NSFNET | 0
3516 | The first Network was called ________ | ASAPNET | 0
3517 | A _______ is the physical path over which a message travels. | Medium | 1
3518 | A _______ is the physical path over which a message travels. | Path | 0
3519 | A _______ is the physical path over which a message travels. | Protocol | 0
3520 | A _______ is the physical path over which a message travels. | Route | 0
3521 | Which organization has authority over interstate and international commerce in the communications field? | FCC | 1
3522 | Which organization has authority over interstate and international commerce in the communications field? | ITU-T | 0
3523 | Which organization has authority over interstate and international commerce in the communications field? | IEEE | 0
3524 | Which organization has authority over interstate and international commerce in the communications field? | FCC | 0
3525 | Which of this is not a network edge device? | Switch | 1
3526 | Which of this is not a network edge device? | PC | 0
3527 | Which of this is not a network edge device? | Smartphones | 0
3528 | Which of this is not a network edge device? | Servers | 0
3529 | A _________ set of rules that governs data communication. | Protocols | 1
3530 | A _________ set of rules that governs data communication. | Standards | 0
3531 | A _________ set of rules that governs data communication. | RFCs | 0
3532 | A _________ set of rules that governs data communication. | Servers | 0
3533 | Three or more devices share a link in ________ connection. | Multipoint | 1
3534 | Three or more devices share a link in ________ connection. | Unipoint | 0
3535 | Three or more devices share a link in ________ connection. | Point to point | 0
3536 | Three or more devices share a link in ________ connection. | Simplex | 0
3537 | Communication channel is shared by all the machines on the network in ________ | broadcast network | 1
3538 | Communication channel is shared by all the machines on the network in ________ | unicast network | 0
3539 | Communication channel is shared by all the machines on the network in ________ | multicast network | 0
3540 | Communication channel is shared by all the machines on the network in ________ | anycast network0 | 0
3541 | Bluetooth is an example of __________ | personal area network | 1
3542 | Bluetooth is an example of __________ | local area network | 0
3543 | Bluetooth is an example of __________ | virtual private network | 0
3544 | Bluetooth is an example of __________ | wide area network | 0
3545 | A __________ is a device that forwards packets between networks by processing the routing information included in the packet. | router | 1
3546 | A __________ is a device that forwards packets between networks by processing the routing information included in the packet. | bridge | 0
3547 | A __________ is a device that forwards packets between networks by processing the routing information included in the packet. | firewall | 0
3548 | A __________ is a device that forwards packets between networks by processing the routing information included in the packet. | hub | 0
3549 | A list of protocols used by a system, one protocol per layer, is called ________ | protocol stack | 1
3550 | A list of protocols used by a system, one protocol per layer, is called ________ | protocol architecture | 0
3551 | A list of protocols used by a system, one protocol per layer, is called ________ | protocol suite | 0
3552 | A list of protocols used by a system, one protocol per layer, is called ________ | protocol system | 0
3553 | Network congestion occurs _________ | in case of traffic overloading | 1
3554 | Network congestion occurs _________ | when a system terminates | 0
3555 | Network congestion occurs _________ | when connection between two nodes terminates | 0
3556 | Network congestion occurs _________ | in case of transfer failure | 0
3557 | Which of the following networks extends a private network across public networks? | virtual private network | 1
3558 | Which of the following networks extends a private network across public networks? | local area network | 0
3559 | Which of the following networks extends a private network across public networks? | enterprise private network | 0
3560 | Which of the following networks extends a private network across public networks? | storage area network | 0
3561 | Which of this is not a constituent of residential telephone line? | A high-speed downstream channel | 0
3562 | Which of this is not a constituent of residential telephone line? | A medium-speed downstream channel | 0
3563 | Which of this is not a constituent of residential telephone line? | A low-speed downstream channel | 1
3564 | Which of this is not a constituent of residential telephone line? | An ultra-high speed downstream channel | 0
3565 | DSL telcos provide which of the following services? | Wired phone access and ISP | 1
3566 | DSL telcos provide which of the following services? | Wired phone access | 0
3567 | DSL telcos provide which of the following services? | ISP | 0
3568 | DSL telcos provide which of the following services? | Network routing and ISP | 0
3569 | Which of the following terms is not associated with DSL? | CMTS | 1
3570 | Which of the following terms is not associated with DSL? | DSLAM | 0
3571 | Which of the following terms is not associated with DSL? | CO | 0
3572 | Which of the following terms is not associated with DSL? | Splitter | 0
3573 | HFC contains _______ | A combination of Fibre cable and Coaxial cable | 1
3574 | HFC contains _______ | Fibre cable | 0
3575 | HFC contains _______ | Coaxial cable | 0
3576 | HFC contains _______ | Twisted Pair Cable | 0
3577 | Which of the following statements is not applicable for cable internet access? | Analog signal is converted to digital signal in DSLAM | 1
3578 | Which of the following statements is not applicable for cable internet access? | It is a shared broadcast medium | 0
3579 | Which of the following statements is not applicable for cable internet access? | It includes HFCs | 0
3580 | Which of the following statements is not applicable for cable internet access? | Cable modem connects home PC to Ethernet port | 0
3581 | Explanation: CMTS stands for Cable modem termination system. In cable access analog signal is converted to digital signal by CMTS. In cable internet access, internet is not provided through telephone lines. DSLAM is used by Telecom companies. | AON | 1
3582 | Explanation: CMTS stands for Cable modem termination system. In cable access analog signal is converted to digital signal by CMTS. In cable internet access, internet is not provided through telephone lines. DSLAM is used by Telecom companies. | PON | 0
3583 | Explanation: CMTS stands for Cable modem termination system. In cable access analog signal is converted to digital signal by CMTS. In cable internet access, internet is not provided through telephone lines. DSLAM is used by Telecom companies. | NON | 0
3584 | Explanation: CMTS stands for Cable modem termination system. In cable access analog signal is converted to digital signal by CMTS. In cable internet access, internet is not provided through telephone lines. DSLAM is used by Telecom companies. | MON | 0
3585 | StarBand provides __________ | Satellite access | 1
3586 | StarBand provides __________ | FTTH internet access | 0
3587 | StarBand provides __________ | Cable access | 0
3588 | StarBand provides __________ | Telephone access | 0
3589 | Home Access is provided by __________ | All of the mentioned | 1
3590 | Home Access is provided by __________ | DSL | 0
3591 | Home Access is provided by __________ | FTTP | 0
3592 | Home Access is provided by __________ | CABLE | 0
3593 | How many layers are present in the Internet protocol stack (TCP/IP model)? | 5 | 1
3594 | How many layers are present in the Internet protocol stack (TCP/IP model)? | 7 | 0
3595 | How many layers are present in the Internet protocol stack (TCP/IP model)? | 6 | 0
3596 | How many layers are present in the Internet protocol stack (TCP/IP model)? | 10 | 0
3597 | the number of layers in ISO OSI reference model is | 5 | 0
3598 | the number of layers in ISO OSI reference model is | 7 | 0
3599 | the number of layers in ISO OSI reference model is | 6 | 0
3600 | the number of layers in ISO OSI reference model is | 10 | 0
3601 | Which of the following layers is an addition to OSI model when compared with TCP IP model? | Session and Presentation layer | 1
3602 | Which of the following layers is an addition to OSI model when compared with TCP IP model? | Session layer | 0
3603 | Which of the following layers is an addition to OSI model when compared with TCP IP model? | Application layer | 0
3604 | Which of the following layers is an addition to OSI model when compared with TCP IP model? | Presentation layer | 0
3605 | Application layer is implemented in ____________ | End system | 1
3606 | Application layer is implemented in ____________ | NIC | 0
3607 | Application layer is implemented in ____________ | Ethernet | 0
3608 | Application layer is implemented in ____________ | Packet transport | 0
3609 | In OSI model, when data is sent from device A to device B, the 5th layer to receive data at B is _________ | Session layer | 1
3610 | In OSI model, when data is sent from device A to device B, the 5th layer to receive data at B is _________ | Application layer | 0
3611 | In OSI model, when data is sent from device A to device B, the 5th layer to receive data at B is _________ | Transport layer | 0
3612 | In OSI model, when data is sent from device A to device B, the 5th layer to receive data at B is _________ | Link layer | 0
3613 | The physical layer is concerned with ___________ | bit-by-bit delivery | 1
3614 | The physical layer is concerned with ___________ | process to process delivery | 0
3615 | The physical layer is concerned with ___________ | application to application delivery | 0
3616 | The physical layer is concerned with ___________ | port to port delivery | 0
3617 | Which transmission media provides the highest transmission speed in a network? | optical fiber | 1
3618 | Which transmission media provides the highest transmission speed in a network? | coaxial cable | 0
3619 | Which transmission media provides the highest transmission speed in a network? | twisted pair cable | 0
3620 | Which transmission media provides the highest transmission speed in a network? | electrical cable | 0
3621 | Bits can be sent over guided and unguided media as analog signal by ___________ | digital modulation | 1
3622 | Bits can be sent over guided and unguided media as analog signal by ___________ | amplitude modulation | 0
3623 | Bits can be sent over guided and unguided media as analog signal by ___________ | frequency modulation | 0
3624 | Bits can be sent over guided and unguided media as analog signal by ___________ | phase modulation | 0
3625 | The portion of physical layer that interfaces with the media access control sublayer is called ___________ | physical signalling sublayer | 1
3626 | The portion of physical layer that interfaces with the media access control sublayer is called ___________ | physical data sublayer | 0
3627 | The portion of physical layer that interfaces with the media access control sublayer is called ___________ | physical address sublayer | 0
3628 | The portion of physical layer that interfaces with the media access control sublayer is called ___________ | physical transport sublayer | 0
3629 | The physical layer provides __________ | all of the mentioned | 1
3630 | The physical layer provides __________ | mechanical specifications of electrical connectors and cables | 0
3631 | The physical layer provides __________ | electrical specification of transmission line signal level | 0
3632 | The physical layer provides __________ | specification for IR over optical fiber | 0
3633 | In asynchronous serial communication the physical layer provides ___________ | both start & stop signalling and flow control | 1
3634 | In asynchronous serial communication the physical layer provides ___________ | start and stop signalling | 0
3635 | In asynchronous serial communication the physical layer provides ___________ | flow control | 0
3636 | In asynchronous serial communication the physical layer provides ___________ | only start signalling | 0
3637 | The physical layer translates logical communication requests from the ______ into hardware specific operations. | data link layer | 1
3638 | The physical layer translates logical communication requests from the ______ into hardware specific operations. | network layer | 0
3639 | The physical layer translates logical communication requests from the ______ into hardware specific operations. | trasnport layer | 0
3640 | The physical layer translates logical communication requests from the ______ into hardware specific operations. | application layer | 0
3641 | A single channel is shared by multiple signals by ____________ | multiplexing | 1
3642 | A single channel is shared by multiple signals by ____________ | analog modulation | 0
3643 | A single channel is shared by multiple signals by ____________ | digital modulation | 0
3644 | A single channel is shared by multiple signals by ____________ | phase modulation | 0
3645 | Wireless transmission of signals can be done via ___________ | all of the mentioned | 1
3646 | Wireless transmission of signals can be done via ___________ | radio waves | 0
3647 | Wireless transmission of signals can be done via ___________ | microwaves | 0
3648 | Wireless transmission of signals can be done via ___________ | infrared | 0
3649 | The data link layer takes the packets from _________ and encapsulates them into frames for transmission. | network layer | 1
3650 | The data link layer takes the packets from _________ and encapsulates them into frames for transmission. | physical layer | 0
3651 | The data link layer takes the packets from _________ and encapsulates them into frames for transmission. | transport layer | 0
3652 | The data link layer takes the packets from _________ and encapsulates them into frames for transmission. | application layer | 0
3653 | Which of the following tasks is not done by data link layer? | channel coding | 1
3654 | Which of the following tasks is not done by data link layer? | framing | 0
3655 | Which of the following tasks is not done by data link layer? | error control | 0
3656 | Which of the following tasks is not done by data link layer? | flow control | 0
3657 | Which sublayer of the data link layer performs data link functions that depend upon the type of medium? | media access control sublayer | 1
3658 | Which sublayer of the data link layer performs data link functions that depend upon the type of medium? | logical link control sublayer | 0
3659 | Which sublayer of the data link layer performs data link functions that depend upon the type of medium? | network interface control sublayer | 0
3660 | Which sublayer of the data link layer performs data link functions that depend upon the type of medium? | error control sublayer | 0
3661 | Header of a frame generally contains ______________ | all of the mentioned | 1
3662 | Header of a frame generally contains ______________ | synchronization bytes | 0
3663 | Header of a frame generally contains ______________ | addresses | 0
3664 | Header of a frame generally contains ______________ | frame identifier | 0
3665 | Automatic repeat request error management mechanism is provided by ________ | logical link control sublayer | 1
3666 | Automatic repeat request error management mechanism is provided by ________ | media access control sublayer | 0
3667 | Automatic repeat request error management mechanism is provided by ________ | network interface control sublayer | 0
3668 | Automatic repeat request error management mechanism is provided by ________ | application access control sublayer | 0
3669 | When 2 or more bits in a data unit has been changed during the transmission, the error is called ____________ | burst error | 1
3670 | When 2 or more bits in a data unit has been changed during the transmission, the error is called ____________ | random error | 0
3671 | When 2 or more bits in a data unit has been changed during the transmission, the error is called ____________ | inverted error | 0
3672 | When 2 or more bits in a data unit has been changed during the transmission, the error is called ____________ | double error | 0
3673 | CRC stands for __________ | cyclic redundancy check | 1
3674 | CRC stands for __________ | code repeat check | 0
3675 | CRC stands for __________ | code redundancy check | 0
3676 | CRC stands for __________ | cyclic repeat check | 0
3677 | Which of the following is a data link protocol? | all of the mentioned | 1
3678 | Which of the following is a data link protocol? | all of the mentioned | 0
3679 | Which of the following is a data link protocol? | point to point protocol | 0
3680 | Which of the following is a data link protocol? | hdlc | 0
3681 | The network layer is concerned with __________ of data. | packets | 1
3682 | The network layer is concerned with __________ of data. | bits | 0
3683 | The network layer is concerned with __________ of data. | frames | 0
3684 | The network layer is concerned with __________ of data. | bytes | 0
3685 | Which one of the following is not a function of network layer? | error control | 1
3686 | Which one of the following is not a function of network layer? | routing | 0
3687 | Which one of the following is not a function of network layer? | inter-networking | 0
3688 | Which one of the following is not a function of network layer? | congestion control | 0
3689 | A 4 byte IP address consists of __________ | network address & host address | 1
3690 | A 4 byte IP address consists of __________ | only network address | 0
3691 | A 4 byte IP address consists of __________ | only host address | 0
3692 | A 4 byte IP address consists of __________ | network address & MAC address | 0
3693 | In virtual circuit network each packet contains ___________ | a short VC number | 1
3694 | In virtual circuit network each packet contains ___________ | full source and destination address | 0
3695 | In virtual circuit network each packet contains ___________ | only source address | 0
3696 | In virtual circuit network each packet contains ___________ | only destination address | 0
3697 | Which of the following routing algorithms can be used for network layer design? | all of the mentioned | 1
3698 | Which of the following routing algorithms can be used for network layer design? | shortest path algorithm | 0
3699 | Which of the following routing algorithms can be used for network layer design? | distance vector routing | 0
3700 | Which of the following routing algorithms can be used for network layer design? | link state routing | 0
3701 | Which of the following is not correct in relation to multi-destination routing? | data is not sent by packets | 1
3702 | Which of the following is not correct in relation to multi-destination routing? | is same as broadcast routing | 0
3703 | Which of the following is not correct in relation to multi-destination routing? | contains the list of all destinations | 0
3704 | Which of the following is not correct in relation to multi-destination routing? | there are multiple receivers | 0
3705 | A subset of a network that includes all the routers but contains no loops is called ________ | spanning tree | 1
3706 | A subset of a network that includes all the routers but contains no loops is called ________ | spider structure | 0
3707 | A subset of a network that includes all the routers but contains no loops is called ________ | spider tree | 0
3708 | A subset of a network that includes all the routers but contains no loops is called ________ | special tree | 0
3709 | Which one of the following algorithm is not used for congestion control? | routing information protocol | 1
3710 | Which one of the following algorithm is not used for congestion control? | traffic aware routing | 0
3711 | Which one of the following algorithm is not used for congestion control? | admission control | 0
3712 | Which one of the following algorithm is not used for congestion control? | load shedding | 0
3713 | The network layer protocol for internet is | internet protocol | 1
3714 | The network layer protocol for internet is | ethernet | 0
3715 | The network layer protocol for internet is | hypertext transfer protocol | 0
3716 | The network layer protocol for internet is | file transfer protocol | 0
3717 | ICMP is primarily used for __________ | error and diagnostic functions | 1
3718 | ICMP is primarily used for __________ | addressing | 0
3719 | ICMP is primarily used for __________ | forwarding | 0
3720 | ICMP is primarily used for __________ | routing | 0
3721 | Transport layer aggregates data from different applications into a single stream before passing it to | Transport layer aggregates data from different applications into a single stream before passing it to | 1
3722 | Transport layer aggregates data from different applications into a single stream before passing it to | data link layer | 0
3723 | Transport layer aggregates data from different applications into a single stream before passing it to | application layer | 0
3724 | Transport layer aggregates data from different applications into a single stream before passing it to | physical layer | 0
3725 | Which of the following are transport layer protocols used in networking? | TCP and UDP | 1
3726 | Which of the following are transport layer protocols used in networking? | TCP and FTP | 0
3727 | Which of the following are transport layer protocols used in networking? | UDP and HTTP | 0
3728 | Which of the following are transport layer protocols used in networking? | HTTP and FTP | 0
3729 | Typical conversion speed of ADC is _______________ | Less than 100 µs | 1
3730 | Typical conversion speed of ADC is _______________ | Less than 1µs | 0
3731 | Typical conversion speed of ADC is _______________ | Less than 500 µs | 0
3732 | Typical conversion speed of ADC is _______________ | Greater than 1000 µs | 0
3733 | Which of the following type output is provided by ADC? | Both serial and parallel type | 1
3734 | Which of the following type output is provided by ADC? | Serial type | 0
3735 | Which of the following type output is provided by ADC? | Parallel type | 0
3736 | Which of the following type output is provided by ADC? | None of the mentioned | 0
3737 | Which of the following method is employed for ADC? | Successive approximation type | 1
3738 | Which of the following method is employed for ADC? | Ladder network | 0
3739 | Which of the following method is employed for ADC? | PWM type | 0
3740 | Which of the following method is employed for ADC? | None of the mentioned | 0
3741 | Which of the following method is employed for ADC? | Successive approximation type | 1
3742 | Which of the following method is employed for ADC? | Ladder network | 0
3743 | Which of the following method is employed for ADC? | PWM type | 0
3744 | Which of the following method is employed for ADC? | None of the mentioned | 0
3745 | Which of the following represents range of frequency measured by ADC? | Bandwidth | 1
3746 | Which of the following represents range of frequency measured by ADC? | Threshold frequency | 0
3747 | Which of the following represents range of frequency measured by ADC? | Peak frequency | 0
3748 | Which of the following represents range of frequency measured by ADC? | None of the mentioned | 0
3749 | Dynamic range of ADC is depended on _______________ | All of the mentioned | 1
3750 | Dynamic range of ADC is depended on _______________ | Resolution | 0
3751 | Dynamic range of ADC is depended on _______________ | Linearity | 0
3752 | Dynamic range of ADC is depended on _______________ | Accuracy | 0
3753 | Small timing errors in ADC additional to noise is known as ____________ | Jitter | 1
3754 | Small timing errors in ADC additional to noise is known as ____________ | Aliasing | 0
3755 | Small timing errors in ADC additional to noise is known as ____________ | Super noise | 0
3756 | Small timing errors in ADC additional to noise is known as ____________ | None of the mentioned | 0
3757 | Small timing errors in ADC additional to noise is known as ____________ | Jitter | 1
3758 | Small timing errors in ADC additional to noise is known as ____________ | Aliasing | 0
3759 | Small timing errors in ADC additional to noise is known as ____________ | Super noise | 0
3760 | Small timing errors in ADC additional to noise is known as ____________ | None of the mentioned | 0
3761 | ENOB in ADC stand for _________________ | Effective number of bits | 1
3762 | ENOB in ADC stand for _________________ | Effective number of bytes | 0
3763 | ENOB in ADC stand for _________________ | Effective nibble baud | 0
3764 | ENOB in ADC stand for _________________ | None of the mentioned | 0
3765 | ENOB in ADC stand for _________________ | Effective number of bits | 1
3766 | ENOB in ADC stand for _________________ | Effective number of bytes | 0
3767 | ENOB in ADC stand for _________________ | Effective nibble baud | 0
3768 | ENOB in ADC stand for _________________ | None of the mentioned | 0
3769 | Which of the following are used in DAC? | Ladder network | 1
3770 | Which of the following are used in DAC? | Successive approximation technique | 0
3771 | Which of the following are used in DAC? | Both Ladder and successive approximation technique | 0
3772 | Which of the following are used in DAC? | None of the mentioned | 0
3773 | Which of the following are used in DAC? | Ladder network | 1
3774 | Which of the following are used in DAC? | Successive approximation technique | 0
3775 | Which of the following are used in DAC? | Both Ladder and successive approximation technique | 0
3776 | Which of the following are used in DAC? | None of the mentioned | 0
3777 | Which of the following is an indication by settling time? | Speed of conversion | 1
3778 | Which of the following is an indication by settling time? | Accuracy of conversion | 0
3779 | Which of the following is an indication by settling time? | Precision in conversion | 0
3780 | Which of the following is an indication by settling time? | All of the mentioned | 0
3781 | Which of the following is an indication by settling time? | Speed of conversion | 1
3782 | Which of the following is an indication by settling time? | Accuracy of conversion | 0
3783 | Which of the following is an indication by settling time? | Precision in conversion | 0
3784 | Which of the following is an indication by settling time? | All of the mentioned | 0
3785 | Filling data between impulses in DAC is known as __________________ | Interpolation | 1
3786 | Filling data between impulses in DAC is known as __________________ | Reconstruction | 0
3787 | Filling data between impulses in DAC is known as __________________ | Sampling | 0
3788 | Filling data between impulses in DAC is known as __________________ | None of the mentioned | 0
3789 | Which of the following represents over sampling DAC? | Delta-sigma DAC | 1
3790 | Which of the following represents over sampling DAC? | PWM DAC | 0
3791 | Which of the following represents over sampling DAC? | Binary weighted DAC | 0
3792 | Which of the following represents over sampling DAC? | Switched resistor DAC | 0
3793 | Which of the following represents over sampling DAC? | Delta-sigma DAC | 1
3794 | Which of the following represents over sampling DAC? | PWM DAC | 0
3795 | Which of the following represents over sampling DAC? | Binary weighted DAC | 0
3796 | Which of the following represents over sampling DAC? | Switched resistor DAC | 0
3797 | Which of the following is a binary weighted DAC? | R-2R ladder DAC | 1
3798 | Which of the following is a binary weighted DAC? | PWM DAC | 0
3799 | Which of the following is a binary weighted DAC? | Switched resistor DAC | 0
3800 | Which of the following is a binary weighted DAC? | Sampling DAC | 0
3801 | Which of the following is a binary weighted DAC? | R-2R ladder DAC | 1
3802 | Which of the following is a binary weighted DAC? | PWM DAC | 0
3803 | Which of the following is a binary weighted DAC? | Switched resistor DAC | 0
3804 | Which of the following is a binary weighted DAC? | Sampling DAC | 0
3805 | Segmented DAC uses _________________ | Both thermometer coded and Binary weighted principle | 1
3806 | Segmented DAC uses _________________ | Thermometer coded principle conversion only | 0
3807 | Segmented DAC uses _________________ | Binary weighted principle only | 0
3808 | Segmented DAC uses _________________ | None of the mentioned | 0
3809 | Segmented DAC uses _________________ | Both thermometer coded and Binary weighted principle | 1
3810 | Segmented DAC uses _________________ | Thermometer coded principle conversion only | 0
3811 | Segmented DAC uses _________________ | Binary weighted principle only | 0
3812 | Segmented DAC uses _________________ | None of the mentioned | 0
3813 | Ability of analog output to move only in the direction of digital input move is known as ________________ | Monotonicity | 1
3814 | Ability of analog output to move only in the direction of digital input move is known as ________________ | Resolution | 0
3815 | Ability of analog output to move only in the direction of digital input move is known as ________________ | Sampling rate | 0
3816 | Ability of analog output to move only in the direction of digital input move is known as ________________ | Dynamicity | 0
3817 | Ability of analog output to move only in the direction of digital input move is known as ________________ | Monotonicity | 1
3818 | Ability of analog output to move only in the direction of digital input move is known as ________________ | Resolution | 0
3819 | Ability of analog output to move only in the direction of digital input move is known as ________________ | Sampling rate | 0
3820 | Ability of analog output to move only in the direction of digital input move is known as ________________ | Dynamicity | 0
3821 | Dynamic range is expressed in ________________ | Decibel | 1
3822 | Dynamic range is expressed in ________________ | Volts | 0
3823 | Dynamic range is expressed in ________________ | Ampere | 0
3824 | Dynamic range is expressed in ________________ | Hz | 0
3825 | Dynamic range is expressed in ________________ | Decibel | 1
3826 | Dynamic range is expressed in ________________ | Volts | 0
3827 | Dynamic range is expressed in ________________ | Ampere | 0
3828 | Dynamic range is expressed in ________________ | Hz | 0
3829 | Dynamic range is expressed in ________________ | Decibel | 1
3830 | Dynamic range is expressed in ________________ | Volts | 0
3831 | Dynamic range is expressed in ________________ | Ampere | 0
3832 | Dynamic range is expressed in ________________ | Hz | 0
3833 | SFDR stands for ______________________ | Spurious free dynamic range | 1
3834 | SFDR stands for ______________________ | Spurious free dielectric range | 0
3835 | SFDR stands for ______________________ | Signal free dynamic range | 0
3836 | SFDR stands for ______________________ | None of the mentioned | 0
3837 | SFDR stands for ______________________ | Spurious free dynamic range | 1
3838 | SFDR stands for ______________________ | Spurious free dielectric range | 0
3839 | SFDR stands for ______________________ | Signal free dynamic range | 0
3840 | SFDR stands for ______________________ | None of the mentioned | 0
3841 | Which of the integrated circuit mentioned below is the name of an Analog to digital converter? | ADS1115 | 1
3842 | Which of the integrated circuit mentioned below is the name of an Analog to digital converter? | BC541 | 0
3843 | Which of the integrated circuit mentioned below is the name of an Analog to digital converter? | TIP122 | 0
3844 | Which of the integrated circuit mentioned below is the name of an Analog to digital converter? | TIP135 | 0
3845 | What is binary equivalent of 30? | 11110 | 1
3846 | What is binary equivalent of 30? | 1111 | 0
3847 | What is binary equivalent of 30? | 11011 | 0
3848 | What is binary equivalent of 30? | 111110 | 0
3849 | Which of the following is the broadcast address for a Class B network ID using the default subnetmask? | 172.16.255.255 | 1
3850 | Which of the following is the broadcast address for a Class B network ID using the default subnetmask? | 172.16.10.255 | 0
3851 | Which of the following is the broadcast address for a Class B network ID using the default subnetmask? | 255.255.255.255 | 0
3852 | Which of the following is the broadcast address for a Class B network ID using the default subnetmask? | 172.255.255.255 | 0
3853 | You have an IP address of 172.16.13.5 with a 255.255.255.128 subnet mask. What is your class of address, subnet address, and broadcast address? | Class B, Subnet 172.16.13.0, Broadcast address 172.16.13.127 | 1
3854 | You have an IP address of 172.16.13.5 with a 255.255.255.128 subnet mask. What is your class of address, subnet address, and broadcast address? | Class A, Subnet 172.16.13.0, Broadcast address 172.16.13.127 | 0
3855 | You have an IP address of 172.16.13.5 with a 255.255.255.128 subnet mask. What is your class of address, subnet address, and broadcast address? | Class B, Subnet 172.16.13.0, Broadcast address 172.16.13.255 | 0
3856 | You have an IP address of 172.16.13.5 with a 255.255.255.128 subnet mask. What is your class of address, subnet address, and broadcast address? | Class B, Subnet 172.16.0.0, Broadcast address 172.16.255.255 | 0
3857 | If you wanted to have 12 subnets with a Class C network ID, which subnet mask would you use? | 255.255.255.240 | 1
3858 | If you wanted to have 12 subnets with a Class C network ID, which subnet mask would you use? | 255.255.255.252 | 0
3859 | If you wanted to have 12 subnets with a Class C network ID, which subnet mask would you use? | 255.255.255.255 | 0
3860 | If you wanted to have 12 subnets with a Class C network ID, which subnet mask would you use? | 255.255.255.248 | 0
3861 | The combination of _________ and __________ is often termed the local address of the local portion of the IP address. | Subnet number and host number | 1
3862 | The combination of _________ and __________ is often termed the local address of the local portion of the IP address. | Network number and host number | 0
3863 | The combination of _________ and __________ is often termed the local address of the local portion of the IP address. | Network number and subnet number | 0
3864 | The combination of _________ and __________ is often termed the local address of the local portion of the IP address. | Host number | 0
3865 | _________ implies that all subnets obtained from the same subnet mask. | Static subnetting | 1
3866 | _________ implies that all subnets obtained from the same subnet mask. | Dynamic subnetting | 0
3867 | _________ implies that all subnets obtained from the same subnet mask. | Variable length subnetting | 0
3868 | _________ implies that all subnets obtained from the same subnet mask. | Dynamic length subnetting | 0
3869 | Which of the following are Gigabit Ethernets? | All of the mentioned | 1
3870 | Which of the following are Gigabit Ethernets? | 1000 BASE-SX | 0
3871 | Which of the following are Gigabit Ethernets? | 1000 BASE-LX | 0
3872 | Which of the following are Gigabit Ethernets? | 1000 BASE-LX | 0
3873 | _________ is a collective term for a number of Ethernet Standards that carry traffic at the nominal rate of 1000 Mbit/s against the original Ethernet speed of 10 Mbit/s. | Fast Ethernet | 1
3874 | _________ is a collective term for a number of Ethernet Standards that carry traffic at the nominal rate of 1000 Mbit/s against the original Ethernet speed of 10 Mbit/s. | Ethernet | 0
3875 | _________ is a collective term for a number of Ethernet Standards that carry traffic at the nominal rate of 1000 Mbit/s against the original Ethernet speed of 10 Mbit/s. | Gigabit Ethernet | 0
3876 | _________ is a collective term for a number of Ethernet Standards that carry traffic at the nominal rate of 1000 Mbit/s against the original Ethernet speed of 10 Mbit/s. | Gigabyte Ethernet | 0
3877 | _________ is another kind of fiber optic network with an active star for switching. | S/NET | 1
3878 | _________ is another kind of fiber optic network with an active star for switching. | SW/NET | 0
3879 | _________ is another kind of fiber optic network with an active star for switching. | NET/SW | 0
3880 | _________ is another kind of fiber optic network with an active star for switching. | FS/NET | 0
3881 | Which of these is not applicable for IP protocol? | Offer reliable service | 1
3882 | Which of these is not applicable for IP protocol? | Connectionless | 0
3883 | Which of these is not applicable for IP protocol? | Offer unreliable service | 0
3884 | Which of these is not applicable for IP protocol? | Does not offer error reporting | 0
3885 | Which of the following demerits does Fragmentation have? | All of the mentioned | 1
3886 | Which of the following demerits does Fragmentation have? | Complicates routers | 0
3887 | Which of the following demerits does Fragmentation have? | Open to DOS attack | 0
3888 | Which of the following demerits does Fragmentation have? | Overlapping of fragments | 0
3889 | Which field helps to check rearrangement of the fragments? | Offset | 1
3890 | Which field helps to check rearrangement of the fragments? | Flag | 0
3891 | Which field helps to check rearrangement of the fragments? | Flag | 0
3892 | Which field helps to check rearrangement of the fragments? | Identifier | 0
3893 | In classless addressing, there are no classes but addresses are still granted in ______ | Blocks | 1
3894 | In classless addressing, there are no classes but addresses are still granted in ______ | Ips | 0
3895 | In classless addressing, there are no classes but addresses are still granted in ______ | Codes | 0
3896 | In classless addressing, there are no classes but addresses are still granted in ______ | Sizes | 0
3897 | First address in a block is used as network address that represents the ________ | Organization | 1
3898 | First address in a block is used as network address that represents the ________ | Class Network | 0
3899 | First address in a block is used as network address that represents the ________ | Entity | 0
3900 | First address in a block is used as network address that represents the ________ | Codes | 0
3901 | In classful addressing, a large part of available addresses are ________ | Wasted | 1
3902 | In classful addressing, a large part of available addresses are ________ | Organized | 0
3903 | In classful addressing, a large part of available addresses are ________ | Blocked | 0
3904 | In classful addressing, a large part of available addresses are ________ | Communicated | 0
3905 | Network addresses are a very important concept of ________ | IP Addressing | 1
3906 | Network addresses are a very important concept of ________ | Routing | 0
3907 | Network addresses are a very important concept of ________ | Mask | 0
3908 | Network addresses are a very important concept of ________ | Classless Addressing | 0
3909 | Which of this is not a class of IP address? | Class F | 1
3910 | Which of this is not a class of IP address? | Class E | 0
3911 | Which of this is not a class of IP address? | Class C | 0
3912 | Which of this is not a class of IP address? | Class D | 0
3913 | The size of an IP address in IPv6 is _________ | 128 bits | 1
3914 | The size of an IP address in IPv6 is _________ | 4 bytes | 0
3915 | The size of an IP address in IPv6 is _________ | 8 bytes | 0
3916 | The size of an IP address in IPv6 is _________ | 100 bits | 0
3917 | The header length of an IPv6 datagram is ___________ | 40bytes | 1
3918 | The header length of an IPv6 datagram is ___________ | 10bytes | 0
3919 | The header length of an IPv6 datagram is ___________ | 25bytes | 0
3920 | The header length of an IPv6 datagram is ___________ | 30bytes | 0
3921 | In the IPv6 header, the traffic class field is similar to which field in the IPv4 header? | ToS field | 1
3922 | In the IPv6 header, the traffic class field is similar to which field in the IPv4 header? | Fragmentation field | 0
3923 | In the IPv6 header, the traffic class field is similar to which field in the IPv4 header? | Fast-switching | 0
3924 | In the IPv6 header, the traffic class field is similar to which field in the IPv4 header? | Option field | 0
3925 | IPv6 does not use _________ type of address. | broadcast | 1
3926 | IPv6 does not use _________ type of address. | multicast | 0
3927 | IPv6 does not use _________ type of address. | anycast | 0
3928 | IPv6 does not use _________ type of address. | unicast | 0
3929 | Which among the following features is present in IPv6 but not in IPv4? | Anycast address | 1
3930 | Which among the following features is present in IPv6 but not in IPv4? | Fragmentation | 0
3931 | Which among the following features is present in IPv6 but not in IPv4? | Header checksum | 0
3932 | Which among the following features is present in IPv6 but not in IPv4? | Options | 0
3933 | The _________ field determines the lifetime of IPv6 datagram | Hop limit | 1
3934 | The _________ field determines the lifetime of IPv6 datagram | TTL | 0
3935 | The _________ field determines the lifetime of IPv6 datagram | Next header | 0
3936 | The _________ field determines the lifetime of IPv6 datagram | Type of traffic | 0
3937 | Dual-stack approach refers to _________ | node has both IPv4 and IPv6 support | 1
3938 | Dual-stack approach refers to _________ | implementing Ipv4 with 2 stacks | 0
3939 | Dual-stack approach refers to _________ | implementing Ipv6 with 2 stacks | 0
3940 | Dual-stack approach refers to _________ | implementing a MAC address with 2 stacks | 0
3941 | Suppose two IPv6 nodes want to interoperate using IPv6 datagrams, but they are connected to each other by intervening IPv4 routers. The best solution here is ________ | Tunneling | 1
3942 | Suppose two IPv6 nodes want to interoperate using IPv6 datagrams, but they are connected to each other by intervening IPv4 routers. The best solution here is ________ | Use dual-stack approach | 0
3943 | Suppose two IPv6 nodes want to interoperate using IPv6 datagrams, but they are connected to each other by intervening IPv4 routers. The best solution here is ________ | No solution | 0
3944 | Suppose two IPv6 nodes want to interoperate using IPv6 datagrams, but they are connected to each other by intervening IPv4 routers. The best solution here is ________ | Replace the system | 0
3945 | Teredo is an automatic tunneling technique. In each client the obfuscated IPv4 address is represented by bits ______ | 96 to 127 | 1
3946 | Teredo is an automatic tunneling technique. In each client the obfuscated IPv4 address is represented by bits ______ | 0 to 63 | 0
3947 | Teredo is an automatic tunneling technique. In each client the obfuscated IPv4 address is represented by bits ______ | 80 to 95 | 0
3948 | Teredo is an automatic tunneling technique. In each client the obfuscated IPv4 address is represented by bits ______ | 64 to 79 | 0
3949 | Which layer is responsible for process-to-process delivery? | Transport layer | 1
3950 | Which layer is responsible for process-to-process delivery? | Physical layer | 0
3951 | Which layer is responsible for process-to-process delivery? | Network layer | 0
3952 | Which layer is responsible for process-to-process delivery? | Application layer | 0
3953 | In process-to-process delivery, two processes communicate in which of the following methods? | Client/Server | 1
3954 | In process-to-process delivery, two processes communicate in which of the following methods? | Source/Destination | 0
3955 | In process-to-process delivery, two processes communicate in which of the following methods? | Message Transfer | 0
3956 | In process-to-process delivery, two processes communicate in which of the following methods? | Peer to Peer | 0
3957 | In process-to-process delivery, two processes communicate in which of the following methods? | Client/Server | 1
3958 | In process-to-process delivery, two processes communicate in which of the following methods? | Source/Destination | 0
3959 | In process-to-process delivery, two processes communicate in which of the following methods? | Message Transfer | 0
3960 | In process-to-process delivery, two processes communicate in which of the following methods? | Peer to Peer | 0
3961 | Multiple processes on destinations at transport layer are identified by __________ | Mac address | 0
3962 | Multiple processes on destinations at transport layer are identified by __________ | Port number | 1
3963 | Multiple processes on destinations at transport layer are identified by __________ | Host number | 0
3964 | Multiple processes on destinations at transport layer are identified by __________ | Host address | 0
3965 | Multiple processes on destinations at transport layer are identified by __________ | Mac address | 0
3966 | Multiple processes on destinations at transport layer are identified by __________ | Port number | 1
3967 | Multiple processes on destinations at transport layer are identified by __________ | Host number | 0
3968 | Multiple processes on destinations at transport layer are identified by __________ | Host address | 0
3969 | The field that covers a variety of computer networks, both public and private, that are used in everyday jobs. | Network Security | 1
3970 | The field that covers a variety of computer networks, both public and private, that are used in everyday jobs. | Artificial Intelligence | 0
3971 | The field that covers a variety of computer networks, both public and private, that are used in everyday jobs. | ML | 0
3972 | The field that covers a variety of computer networks, both public and private, that are used in everyday jobs. | IT | 0
3973 | The field that covers a variety of computer networks, both public and private, that are used in everyday jobs. | Network Security | 1
3974 | The field that covers a variety of computer networks, both public and private, that are used in everyday jobs. | Artificial Intelligence | 0
3975 | The field that covers a variety of computer networks, both public and private, that are used in everyday jobs. | ML | 0
3976 | The field that covers a variety of computer networks, both public and private, that are used in everyday jobs. | IT | 0
3977 | Which is not an objective of network security? | Lock | 1
3978 | Which is not an objective of network security? | Identification | 0
3979 | Which is not an objective of network security? | Authentication | 0
3980 | Which is not an objective of network security? | Access control | 0
3981 | Which of these is a part of network identification? | UserID | 1
3982 | Which of these is a part of network identification? | Password | 0
3983 | Which of these is a part of network identification? | OTP | 0
3984 | Which of these is a part of network identification? | fingerprint | 0
3985 | The process of verifying the identity of a user. | Authentication | 1
3986 | The process of verifying the identity of a user. | Identification | 0
3987 | The process of verifying the identity of a user. | Validation | 0
3988 | The process of verifying the identity of a user. | Verification | 0
3989 | A concern of authentication that deals with user rights. | Functional authorization | 1
3990 | A concern of authentication that deals with user rights. | General access | 0
3991 | A concern of authentication that deals with user rights. | Functional authentication | 0
3992 | A concern of authentication that deals with user rights. | Auto verification | 0
3993 | Security features that control that can access resources in the OS. | Access control | 1
3994 | Security features that control that can access resources in the OS. | Authentication | 0
3995 | Security features that control that can access resources in the OS. | Identification | 0
3996 | Security features that control that can access resources in the OS. | Validation | 0
3997 | An algorithm in encryption is called _____________ | Cipher | 1
3998 | An algorithm in encryption is called _____________ | Algorithm | 0
3999 | An algorithm in encryption is called _____________ | Procedure | 0
4000 | An algorithm in encryption is called _____________ | Module | 0
4001 | The information that gets transformed in encryption is ____________ | Plain text | 1
4002 | The information that gets transformed in encryption is ____________ | Parallel text | 0
4003 | The information that gets transformed in encryption is ____________ | Encrypted text | 0
4004 | The information that gets transformed in encryption is ____________ | Decrypted text | 0
4005 | WTLS stands for? | Wireless Transport Security Layer | 1
4006 | WTLS stands for? | Wireless Transfer System Layer | 0
4007 | WTLS stands for? | Wireless Transfer Security Layer | 0
4008 | WTLS stands for? | Wireless Transport System Layer | 0
4009 | The protocol designed to make the security of wireless LAN as good as that of wired LAN. | WEP | 1
4010 | The protocol designed to make the security of wireless LAN as good as that of wired LAN. | WTLS | 0
4011 | The protocol designed to make the security of wireless LAN as good as that of wired LAN. | RSN | 0
4012 | The protocol designed to make the security of wireless LAN as good as that of wired LAN. | WP | 0
4013 | A person who enjoys learning details about computers and how to enhance their capabilities. | Cracker | 0
4014 | A person who enjoys learning details about computers and how to enhance their capabilities. | Hacker | 1
4015 | A person who enjoys learning details about computers and how to enhance their capabilities. | App controller | 0
4016 | A person who enjoys learning details about computers and how to enhance their capabilities. | App controller | 0
4017 | A program created by Farmer and Venema for auditing capability. | SATAN | 1
4018 | A program created by Farmer and Venema for auditing capability. | SAAS | 0
4019 | A program created by Farmer and Venema for auditing capability. | SAN | 0
4020 | A program created by Farmer and Venema for auditing capability. | SAT | 0
4021 | A small program that changes the way a computer operates. | Virus | 1
4022 | A small program that changes the way a computer operates. | Bomb | 0
4023 | A small program that changes the way a computer operates. | Trojan | 0
4024 | A small program that changes the way a computer operates. | Worm | 0
4025 | A program that copies itself. | Worm | 1
4026 | A program that copies itself. | Virus | 0
4027 | A program that copies itself. | Trojan | 0
4028 | A program that copies itself. | Bomb | 0
4029 | An attack in which the site is not capable of answering valid request. | Denial of service | 1
4030 | An attack in which the site is not capable of answering valid request. | Smurfing | 0
4031 | An attack in which the site is not capable of answering valid request. | E-mail bombing | 0
4032 | An attack in which the site is not capable of answering valid request. | Ping storm | 0
4033 | Creating a computer or paper audit that can help detect wrong doings. | Auditing | 1
4034 | Creating a computer or paper audit that can help detect wrong doings. | Validation | 0
4035 | Creating a computer or paper audit that can help detect wrong doings. | RSN | 0
4036 | Creating a computer or paper audit that can help detect wrong doings. | Verification | 0
4037 | An indirect form of surveillance. | Honey pot | 1
4038 | An indirect form of surveillance. | Logical | 0
4039 | An indirect form of surveillance. | Security | 0
4040 | An indirect form of surveillance. | Intrusion | 0
4041 | A malicious code hidden inside a seemingly harmless piece of code. | Trojan Horse | 1
4042 | A malicious code hidden inside a seemingly harmless piece of code. | Worm | 0
4043 | A malicious code hidden inside a seemingly harmless piece of code. | Bomb | 0
4044 | A malicious code hidden inside a seemingly harmless piece of code. | Virus | 0
4045 | Attack in which a user creates a packet that appears to be something else. | Spoofing | 0
4046 | Attack in which a user creates a packet that appears to be something else. | Smurfing | 0
4047 | Attack in which a user creates a packet that appears to be something else. | Trojan | 0
4048 | Attack in which a user creates a packet that appears to be something else. | E-mail bombing | 0
4049 | Wi-Fi stands for- | Wireless Fidelity | 1
4050 | Wi-Fi stands for- | Wireless LAN | 0
4051 | Wi-Fi stands for- | Wireless FLAN | 0
4052 | Wi-Fi stands for- | None of the mentioned | 0
4053 | WPA stands for – | Wireless Protected Access | 1
4054 | WPA stands for – | Wired Protected Access | 0
4055 | WPA stands for – | Wireless Personal Access | 0
4056 | WPA stands for – | Wired Personal Access | 0
4057 | Another name for the Wireless Ethernet 802.11a is- | Wi-Fi5 | 1
4058 | Another name for the Wireless Ethernet 802.11a is- | Wi-Fi | 0
4059 | Another name for the Wireless Ethernet 802.11a is- | Wi-Fi4 | 0
4060 | Another name for the Wireless Ethernet 802.11a is- | Wi-Fi6 | 0
4061 | VPN stands for – | Virtual Private Network | 1
4062 | VPN stands for – | Visual Performance Node | 0
4063 | VPN stands for – | Virtual Post Node | 0
4064 | VPN stands for – | Virtual Post Network | 0
4065 | “Installation of third party applications are prohibited on many company hardware devices such as laptops, mobiles, etc.” Which Mobile Device security category of implementation does this fall under? | Device security | 1
4066 | “Installation of third party applications are prohibited on many company hardware devices such as laptops, mobiles, etc.” Which Mobile Device security category of implementation does this fall under? | Barrier security | 0
4067 | “Installation of third party applications are prohibited on many company hardware devices such as laptops, mobiles, etc.” Which Mobile Device security category of implementation does this fall under? | Traffic security | 0
4068 | “Installation of third party applications are prohibited on many company hardware devices such as laptops, mobiles, etc.” Which Mobile Device security category of implementation does this fall under? | None of the mentioned | 0
4069 | “Installation of third party applications are prohibited on many company hardware devices such as laptops, mobiles, etc.” Which Mobile Device security category of implementation does this fall under? | Device security | 1
4070 | “Installation of third party applications are prohibited on many company hardware devices such as laptops, mobiles, etc.” Which Mobile Device security category of implementation does this fall under? | Barrier security | 0
4071 | “Installation of third party applications are prohibited on many company hardware devices such as laptops, mobiles, etc.” Which Mobile Device security category of implementation does this fall under? | Traffic security | 0
4072 | “Installation of third party applications are prohibited on many company hardware devices such as laptops, mobiles, etc.” Which Mobile Device security category of implementation does this fall under? | None of the mentioned | 0
4073 | Mobile Device security falls under 3 categories. Which of these is not a valid Mobile Device security category? | All of the above | 1
4074 | Mobile Device security falls under 3 categories. Which of these is not a valid Mobile Device security category? | Barrier security | 0
4075 | Mobile Device security falls under 3 categories. Which of these is not a valid Mobile Device security category? | Traffic security | 0
4076 | Mobile Device security falls under 3 categories. Which of these is not a valid Mobile Device security category? | Device security | 0
4077 | Which of these is not a valid Signal-Hiding Technique for Wireless networks? | none of the mentioned | 1
4078 | Which of these is not a valid Signal-Hiding Technique for Wireless networks? | reducing the signal strength to the lowest level such that it still provides requisite coverage | 0
4079 | Which of these is not a valid Signal-Hiding Technique for Wireless networks? | using directional antennas and signal shielding techniques | 0
4080 | Which of these is not a valid Signal-Hiding Technique for Wireless networks? | installing the wireless access point away from exteriors of the building | 0
4081 | SSID stands for – | Secure Service Identifier | 0
4082 | SSID stands for – | Secure Set Independent Device | 0
4083 | SSID stands for – | Secure Set Identifier | 1
4084 | SSID stands for – | Service Set Independent Device | 0
4085 | SSID stands for – | Secure Service Identifier | 0
4086 | SSID stands for – | Secure Set Independent Device | 0
4087 | SSID stands for – | Secure Set Identifier | 1
4088 | SSID stands for – | Service Set Independent Device | 0
4089 | A local telephone network is an example of a _______ network. | Packet switched | 0
4090 | A local telephone network is an example of a _______ network. | Circuit switched | 1
4091 | A local telephone network is an example of a _______ network. | Bit switched | 0
4092 | A local telephone network is an example of a _______ network. | Line switched | 0
4093 | Most packet switches use this principle ____________ | Store and forward | 1
4094 | Most packet switches use this principle ____________ | Stop and wait | 0
4095 | Most packet switches use this principle ____________ | Store and wait | 0
4096 | Most packet switches use this principle ____________ | Stop and forward | 0
4097 | What are the Methods to move data through a network of links and switches? | Packet switching and Circuit switching | 1
4098 | What are the Methods to move data through a network of links and switches? | Packet switching and Line switching | 0
4099 | What are the Methods to move data through a network of links and switches? | Circuit switching and Line switching | 0
4100 | What are the Methods to move data through a network of links and switches? | Line switching and bit switching | 0
4101 | The required resources for communication between end systems are reserved for the duration of the session between end systems in ________ method. | Circuit switching | 1
4102 | The required resources for communication between end systems are reserved for the duration of the session between end systems in ________ method. | Packet switching | 0
4103 | The required resources for communication between end systems are reserved for the duration of the session between end systems in ________ method. | Line switching | 0
4104 | The required resources for communication between end systems are reserved for the duration of the session between end systems in ________ method. | Frequency switching | 0
4105 | As the resources are reserved between two communicating end systems in circuit switching, ___________ is achieved. | guaranteed constant rate | 1
4106 | As the resources are reserved between two communicating end systems in circuit switching, ___________ is achieved. | authentication | 0
4107 | As the resources are reserved between two communicating end systems in circuit switching, ___________ is achieved. | Virtual Post Node | 0
4108 | As the resources are reserved between two communicating end systems in circuit switching, ___________ is achieved. | reliability | 0
4109 | In _________ systems, resources are allocated on demand. | packet switching | 1
4110 | In _________ systems, resources are allocated on demand. | circuit switching | 0
4111 | In _________ systems, resources are allocated on demand. | line switching | 0
4112 | In _________ systems, resources are allocated on demand. | frequency switching | 0
4113 | Which of the following is not an application layer service? | Error control | 1
4114 | Which of the following is not an application layer service? | Network virtual terminal | 0
4115 | Which of the following is not an application layer service? | File transfer, access, and management | 0
4116 | Which of the following is not an application layer service? | Mail service | 0
4117 | Which is not a application layer protocol? | TCP | 1
4118 | Which is not a application layer protocol? | FTP | 0
4119 | Which is not a application layer protocol? | SMTP | 0
4120 | Which is not a application layer protocol? | HTTP | 0
4121 | The packet of information at the application layer is called __________ | Message | 1
4122 | The packet of information at the application layer is called __________ | Packet | 0
4123 | The packet of information at the application layer is called __________ | Segment | 0
4124 | The packet of information at the application layer is called __________ | Frame | 0
4125 | Which one of the following is an architecture paradigms? | Both Peer-to-Peer & Client-Server | 1
4126 | Which one of the following is an architecture paradigms? | Peer to peer | 0
4127 | Which one of the following is an architecture paradigms? | Client-server | 0
4128 | Which one of the following is an architecture paradigms? | HTTP | 0
4129 | . Application developer has permission to decide the following on transport layer side | Both Transport layer protocol and Maximum buffer size | 1
4130 | . Application developer has permission to decide the following on transport layer side | Transport layer protocol | 0
4131 | . Application developer has permission to decide the following on transport layer side | Maximum buffer size | 0
4132 | . Application developer has permission to decide the following on transport layer side | None of the mentioned | 0
4133 | Application layer offers _______ service. | End to end | 1
4134 | Application layer offers _______ service. | Process to process | 0
4135 | Application layer offers _______ service. | Both End to end and Process to process | 0
4136 | Application layer offers _______ service. | None of the mentioned | 0
4137 | E-mail is _________ | Elastic application | 1
4138 | E-mail is _________ | Loss-tolerant application | 0
4139 | E-mail is _________ | Bandwidth-sensitive application | 0
4140 | E-mail is _________ | None of the mentioned | 0
4141 | Which of the following is an application layer service? | All of the mentioned | 1
4142 | Which of the following is an application layer service? | Network virtual terminal | 0
4143 | Which of the following is an application layer service? | File transfer, access, and management | 0
4144 | Which of the following is an application layer service? | Mail service | 0
4145 | To deliver a message to the correct application program running on a host, the _______ address must be consulted. | Port | 1
4146 | To deliver a message to the correct application program running on a host, the _______ address must be consulted. | IP | 0
4147 | To deliver a message to the correct application program running on a host, the _______ address must be consulted. | MAC | 0
4148 | To deliver a message to the correct application program running on a host, the _______ address must be consulted. | None of the mentioned | 0
4149 | Electronic mail uses which Application layer protocol? | SMTP | 1
4150 | Electronic mail uses which Application layer protocol? | HTTP | 0
4151 | Electronic mail uses which Application layer protocol? | FTP | 0
4152 | Electronic mail uses which Application layer protocol? | SIP | 0
4153 | Application layer protocol defines ____________ | types of messages exchanged | 1
4154 | Application layer protocol defines ____________ | types of messages exchanged | 0
4155 | Application layer protocol defines ____________ | message format, syntax and semantics | 0
4156 | Application layer protocol defines ____________ | rules for when and how processes send and respond to messages | 0
4157 | When displaying a web page, the application layer uses the _____________ | HTTP protocol | 1
4158 | When displaying a web page, the application layer uses the _____________ | FTP protocol | 0
4159 | When displaying a web page, the application layer uses the _____________ | SMTP protocol | 0
4160 | When displaying a web page, the application layer uses the _____________ | TCP protocol | 0
4161 | Which protocol is a signaling communication protocol used for controlling multimedia communication sessions? | session initiation protocol | 1
4162 | Which protocol is a signaling communication protocol used for controlling multimedia communication sessions? | session modelling protocol | 0
4163 | Which protocol is a signaling communication protocol used for controlling multimedia communication sessions? | session maintenance protocol | 0
4164 | Which protocol is a signaling communication protocol used for controlling multimedia communication sessions? | resource reservation protocol | 0
4165 | Which one of the following is an internet standard protocol for managing devices on IP network? | simple network management protocol | 1
4166 | Which one of the following is an internet standard protocol for managing devices on IP network? | dynamic host configuration protocol | 0
4167 | Which one of the following is an internet standard protocol for managing devices on IP network? | internet message access protocol | 0
4168 | Which one of the following is an internet standard protocol for managing devices on IP network? | media gateway protocol | 0
4169 | Which one of the following is not an application layer protocol? | resource reservation protocol | 1
4170 | Which one of the following is not an application layer protocol? | media gateway protocol | 0
4171 | Which one of the following is not an application layer protocol? | dynamic host configuration protocol | 0
4172 | Which one of the following is not an application layer protocol? | session initiation protocol | 0
4173 | Which one of the following is not an application layer protocol? | resource reservation protocol | 1
4174 | Which one of the following is not an application layer protocol? | media gateway protocol | 0
4175 | Which one of the following is not an application layer protocol? | dynamic host configuration protocol | 0
4176 | Which one of the following is not an application layer protocol? | session initiation protocol | 0
4177 | Which of the following is an advantage of anomaly detection? | The engine can scale as the rule set grows` | 1
4178 | Which of the following is an advantage of anomaly detection? | Rules are easy to define | 0
4179 | Which of the following is an advantage of anomaly detection? | Custom protocols can be easily analyzed | 0
4180 | Which of the following is an advantage of anomaly detection? | Malicious activity that falls within normal usage patterns is detected | 0
4181 | A false positive can be defined as ________ | Both An alert that indicates nefarious activity on a system that, upon further inspection, turns out to represent legitimate network traffic or behavior and An alert that indicates nefarious activity on a system that is not running on the network | 1
4182 | A false positive can be defined as ________ | An alert that indicates nefarious activity on a system that, upon further inspection, turns out to represent legitimate network traffic or behavior | 0
4183 | A false positive can be defined as ________ | An alert that indicates nefarious activity on a system that is not running on the network | 0
4184 | A false positive can be defined as ________ | The lack of an alert for nefarious activity | 0
4185 | One of the most obvious places to put an IDS sensor is near the firewall. Where exactly in relation to the firewall is the most productive placement? | Inside the firewall | 1
4186 | One of the most obvious places to put an IDS sensor is near the firewall. Where exactly in relation to the firewall is the most productive placement? | Outside the firewall | 0
4187 | One of the most obvious places to put an IDS sensor is near the firewall. Where exactly in relation to the firewall is the most productive placement? | Both inside and outside the firewall | 0
4188 | One of the most obvious places to put an IDS sensor is near the firewall. Where exactly in relation to the firewall is the most productive placement? | Neither inside the firewall nor outside the firewall. | 0
4189 | What is the purpose of a shadow honeypot? | To randomly check suspicious traffic identified by an anomaly detection system | 1
4190 | What is the purpose of a shadow honeypot? | To flag attacks against known vulnerabilities | 0
4191 | What is the purpose of a shadow honeypot? | To help reduce false positives in a signature-based IDS | 0
4192 | What is the purpose of a shadow honeypot? | To enhance the accuracy of a traditional honeypot | 0
4193 | At which two traffic layers do most commercial IDSes generate signatures? | Transport layer and Network layer | 1
4194 | At which two traffic layers do most commercial IDSes generate signatures? | Application layer and Network layer | 0
4195 | At which two traffic layers do most commercial IDSes generate signatures? | Network layer and Session Layer | 0
4196 | At which two traffic layers do most commercial IDSes generate signatures? | Transport layer and Application layer | 0
4197 | IDS follows a two-step process consisting of a passive component and an active component. Which of the following is part of the active component? | Mechanisms put in place to reenact known methods of attack and record system responses | 1
4198 | IDS follows a two-step process consisting of a passive component and an active component. Which of the following is part of the active component? | Inspection of password files to detect inadvisable passwords | 0
4199 | IDS follows a two-step process consisting of a passive component and an active component. Which of the following is part of the active component? | Inspection of system to detect policy violations | 0
4200 | IDS follows a two-step process consisting of a passive component and an active component. Which of the following is part of the active component? | Inspection of configuration files to detect inadvisable settings | 0
4201 | EIGRP metric is ________ | K-values | 1
4202 | EIGRP metric is ________ | Bandwidth only | 0
4203 | EIGRP metric is ________ | Hop Count | 0
4204 | EIGRP metric is ________ | Delay only | 0
4205 | EIGRP can support ____________ | All of the mentioned | 1
4206 | EIGRP can support ____________ | VLSM/subnetting | 0
4207 | EIGRP can support ____________ | Auto summary | 0
4208 | EIGRP can support ____________ | Unequal cast load balancing | 0
4209 | EIGRP sends a hello message after every ___________ seconds. | 5 seconds (LAN), 60 seconds (WAN) | 1
4210 | EIGRP sends a hello message after every ___________ seconds. | 5 seconds (LAN), 5 seconds (WAN) | 0
4211 | EIGRP sends a hello message after every ___________ seconds. | 15s | 0
4212 | EIGRP sends a hello message after every ___________ seconds. | 180s | 0
4213 | Administrative distance for internal EIGRP is ______ | 90 | 1
4214 | Administrative distance for internal EIGRP is ______ | 170 | 0
4215 | Administrative distance for internal EIGRP is ______ | 110 | 0
4216 | Administrative distance for internal EIGRP is ______ | 91 | 0
4217 | The EIGRP metric values include: | All of the mentioned | 1
4218 | The EIGRP metric values include: | Delay | 0
4219 | The EIGRP metric values include: | Bandwidth | 0
4220 | The EIGRP metric values include: | MTU | 0
4221 | For default gateway, which of following commands will you use on a Cisco router? | IP default network | 1
4222 | For default gateway, which of following commands will you use on a Cisco router? | IP default gateway | 0
4223 | For default gateway, which of following commands will you use on a Cisco router? | IP default route | 0
4224 | For default gateway, which of following commands will you use on a Cisco router? | Default network | 0
4225 | Administrative distance for external EIGRP route is _______ | 170 | 1
4226 | Administrative distance for external EIGRP route is _______ | 90 | 0
4227 | Administrative distance for external EIGRP route is _______ | 110 | 0
4228 | Administrative distance for external EIGRP route is _______ | 100 | 0
4229 | EIGRP uses the ____________ algorithm for finding shortest path. | DUAL | 1
4230 | EIGRP uses the ____________ algorithm for finding shortest path. | SPF | 0
4231 | EIGRP uses the ____________ algorithm for finding shortest path. | Linkstat | 0
4232 | EIGRP uses the ____________ algorithm for finding shortest path. | Djikstra’s | 0
4233 | In EIGRP best path is known as the successor, where as backup path is known as __________ | Feasible successor | 1
4234 | In EIGRP best path is known as the successor, where as backup path is known as __________ | Back-up route | 0
4235 | In EIGRP best path is known as the successor, where as backup path is known as __________ | Default route | 0
4236 | In EIGRP best path is known as the successor, where as backup path is known as __________ | There is no backup route in EIGRP | 0
4237 | In EIGRP best path is known as the successor, where as backup path is known as __________ | Feasible successor | 1
4238 | In EIGRP best path is known as the successor, where as backup path is known as __________ | Back-up route | 0
4239 | In EIGRP best path is known as the successor, where as backup path is known as __________ | Default route | 0
4240 | In EIGRP best path is known as the successor, where as backup path is known as __________ | There is no backup route in EIGRP | 0
4241 | In EIGRP best path is known as the successor, where as backup path is known as __________ | Feasible successor | 1
4242 | In EIGRP best path is known as the successor, where as backup path is known as __________ | Back-up route | 0
4243 | In EIGRP best path is known as the successor, where as backup path is known as __________ | Default route | 0
4244 | In EIGRP best path is known as the successor, where as backup path is known as __________ | There is no backup route in EIGRP | 0
4245 | The PPP protocol _________ | Is designed for simple links which transport packets between two peers and making an Internet connection over a phone line | 1
4246 | The PPP protocol _________ | Is designed for simple links which transport packets between two peers | 0
4247 | The PPP protocol _________ | Is one of the protocols for making an Internet connection over a phone line | 0
4248 | The PPP protocol _________ | Is used for sharing bandwidth | 0
4249 | The PPP protocol _________ | Is designed for simple links which transport packets between two peers and making an Internet connection over a phone line | 1
4250 | The PPP protocol _________ | Is designed for simple links which transport packets between two peers | 0
4251 | The PPP protocol _________ | Is one of the protocols for making an Internet connection over a phone line | 0
4252 | The PPP protocol _________ | Is used for sharing bandwidth | 0
4253 | PPP provides the _______ layer in the TCP/IP suite. | Link | 1
4254 | PPP provides the _______ layer in the TCP/IP suite. | Network | 0
4255 | PPP provides the _______ layer in the TCP/IP suite. | Transport | 0
4256 | PPP provides the _______ layer in the TCP/IP suite. | Application | 0
4257 | PPP consists of ________components | Three (encapsulating, a link control protocol, NCP) | 1
4258 | PPP consists of ________components | Three (encapsulating, the Domain Name system) | 0
4259 | PPP consists of ________components | Two (a link control protocol, Simple Network Control protocol) | 0
4260 | PPP consists of ________components | One (Simple Network Control protocol) | 0
4261 | PPP consists of ________components | Three (encapsulating, a link control protocol, NCP) | 1
4262 | PPP consists of ________components | Three (encapsulating, the Domain Name system) | 0
4263 | PPP consists of ________components | Two (a link control protocol, Simple Network Control protocol) | 0
4264 | PPP consists of ________components | One (Simple Network Control protocol) | 0
4265 | The PPP encapsulation ____________ | Provides for multiplexing of different network-layer protocols | 1
4266 | The PPP encapsulation ____________ | Requires framing to indicate the beginning and end of the encapsulation | 0
4267 | The PPP encapsulation ____________ | Establishing, configuring and testing the data-link connection | 0
4268 | The PPP encapsulation ____________ | Provides interface for handling the capabilities of the connection/link on the network | 0
4269 | A Link Control Protocol (LCP) is used for ____________ | Establishing, configuring and testing the data-link connection | 1
4270 | A Link Control Protocol (LCP) is used for ____________ | Establishing and configuring different network-layer protocols | 0
4271 | A Link Control Protocol (LCP) is used for ____________ | Testing the different network-layer protocols | 0
4272 | A Link Control Protocol (LCP) is used for ____________ | Provides for multiplexing of different network-layer protocols | 0
4273 | A Link Control Protocol (LCP) is used for ____________ | Establishing, configuring and testing the data-link connection | 1
4274 | A Link Control Protocol (LCP) is used for ____________ | Establishing and configuring different network-layer protocols | 0
4275 | A Link Control Protocol (LCP) is used for ____________ | Testing the different network-layer protocols | 0
4276 | A Link Control Protocol (LCP) is used for ____________ | Provides for multiplexing of different network-layer protocols | 0
4277 | A family of network control protocols (NCPs) ____________ | Are a series of independently-defined protocols that encapsulate | 1
4278 | A family of network control protocols (NCPs) ____________ | Are a series of independently defined protocols that provide a dynamic | 0
4279 | A family of network control protocols (NCPs) ____________ | Are a series of independently defined protocols that provide transparent | 0
4280 | A family of network control protocols (NCPs) ____________ | The same as NFS | 0
4281 | A family of network control protocols (NCPs) ____________ | Are a series of independently-defined protocols that encapsulate | 1
4282 | A family of network control protocols (NCPs) ____________ | Are a series of independently defined protocols that provide a dynamic | 0
4283 | A family of network control protocols (NCPs) ____________ | Are a series of independently defined protocols that provide transparent | 0
4284 | A family of network control protocols (NCPs) ____________ | The same as NFS | 0
4285 | Choose the correct statement from the following. | PPP can terminate the link at any time | 1
4286 | Choose the correct statement from the following. | PPP can terminate the link only during the link establishment phase | 0
4287 | Choose the correct statement from the following. | PPP can terminate the link during the authentication phase | 0
4288 | Choose the correct statement from the following. | PPP can terminate the link during the callback control phase | 0
4289 | Choose the correct statement from the following. | PPP can terminate the link at any time | 1
4290 | Choose the correct statement from the following. | PPP can terminate the link only during the link establishment phase | 0
4291 | Choose the correct statement from the following. | PPP can terminate the link during the authentication phase | 0
4292 | Choose the correct statement from the following. | PPP can terminate the link during the callback control phase | 0
4293 | The PPP encapsulation ____________ | Provides for multiplexing of different network-layer protocols | 1
4294 | The PPP encapsulation ____________ | Requires framing to indicate the beginning and end of the encapsulation | 0
4295 | The PPP encapsulation ____________ | Establishing, configuring and testing the data-link connection | 0
4296 | The PPP encapsulation ____________ | Provides interface for handling the capabilities of the connection/link on the network | 0

## ESAT Final Answers
question | answer_choices | is_correct
If peak voltage of a carrier wave is 10V, what is the peak voltage of modulating signal if modulation index is 50%? | 5V | 1
If peak voltage of a carrier wave is 10V, what is the peak voltage of modulating signal if modulation index is 50%? | 10V | 0
If peak voltage of a carrier wave is 10V, what is the peak voltage of modulating signal if modulation index is 50%? | 20V | 0
If peak voltage of a carrier wave is 10V, what is the peak voltage of modulating signal if modulation index is 50%? | 8V | 0
Maximum Amplitude of an amplitude modulated 10V and minimum amplitude is 5V. Find its modulation index? | 0.33 | 1
Maximum Amplitude of an amplitude modulated 10V and minimum amplitude is 5V. Find its modulation index? | 0.656 | 0
Maximum Amplitude of an amplitude modulated 10V and minimum amplitude is 5V. Find its modulation index? | 0.33 | 0
Maximum Amplitude of an amplitude modulated 10V and minimum amplitude is 5V. Find its modulation index? | 1 | 0
24 channels, each band limited to 3.4 KHz, are to be time division multiplexed. Find the bandwidth required for 128 quantization level? (Given that sampling frequency is 8 KHz) | 1536 KHz | 1
24 channels, each band limited to 3.4 KHz, are to be time division multiplexed. Find the bandwidth required for 128 quantization level? (Given that sampling frequency is 8 KHz) | 2436 KHz | 0
24 channels, each band limited to 3.4 KHz, are to be time division multiplexed. Find the bandwidth required for 128 quantization level? (Given that sampling frequency is 8 KHz) | 1002 KHz | 0
24 channels, each band limited to 3.4 KHz, are to be time division multiplexed. Find the bandwidth required for 128 quantization level? (Given that sampling frequency is 8 KHz) | 1337 KHz | 0
Sampling frequency of a signal is 6 KHz and is quantized using 7 bit quantizer. Find its bit rate? | 48kbPs | 1
Sampling frequency of a signal is 6 KHz and is quantized using 7 bit quantizer. Find its bit rate? | 64kbPs | 0
Sampling frequency of a signal is 6 KHz and is quantized using 7 bit quantizer. Find its bit rate? | 16kbPs | 0
Sampling frequency of a signal is 6 KHz and is quantized using 7 bit quantizer. Find its bit rate? | 8kbPs | 0
Calculate power in each sideband, if power of carrier wave is 96W and there is 40% modulation in amplitude modulated signal? | 3.84W | 1
Calculate power in each sideband, if power of carrier wave is 96W and there is 40% modulation in amplitude modulated signal? | 11.84W | 0
Calculate power in each sideband, if power of carrier wave is 96W and there is 40% modulation in amplitude modulated signal? | 6.84W | 0
Calculate power in each sideband, if power of carrier wave is 96W and there is 40% modulation in amplitude modulated signal? | 15.84W | 0
For 50% modulation, power in each sideband is ________ of that of carrier. | \(6.25 \%\) | 1
For 50% modulation, power in each sideband is ________ of that of carrier. | \(10 \%\) | 0
For 50% modulation, power in each sideband is ________ of that of carrier. | \(4.32 \%\) | 0
For 50% modulation, power in each sideband is ________ of that of carrier. | \(5 \%\) | 0
For 100% modulation, total power is ________ | \(1.5 P_{c}\) | 1
For 100% modulation, total power is ________ | \(2P_{c}\) | 0
For 100% modulation, total power is ________ | \(3.75 P_{c}\) | 0
For 100% modulation, total power is ________ | \(1.25 P_{c}\) | 0
If each element of signal occupies 70ms, what will its speed? | 11.23 bauds | 0
If each element of signal occupies 70ms, what will its speed? | 14.28 bauds | 1
If each element of signal occupies 70ms, what will its speed? | 17.39 bauds | 0
If each element of signal occupies 70ms, what will its speed? | 13.33 bauds | 0
Power of carrier wave is 300W and modulation index is 0.75. Find its total power? | 384W | 1
Power of carrier wave is 300W and modulation index is 0.75. Find its total power? | 465W | 0
Power of carrier wave is 300W and modulation index is 0.75. Find its total power? | 323W | 0
Power of carrier wave is 300W and modulation index is 0.75. Find its total power? | 502W | 0
If a wave is modulated by two waves. One of them has modulation index equal to 0.75 and other has 0.2, the total modulation index will be ________ | 0.77 | 1
If a wave is modulated by two waves. One of them has modulation index equal to 0.75 and other has 0.2, the total modulation index will be ________ | 0.67 | 0
If a wave is modulated by two waves. One of them has modulation index equal to 0.75 and other has 0.2, the total modulation index will be ________ | 0.58 | 0
If a wave is modulated by two waves. One of them has modulation index equal to 0.75 and other has 0.2, the total modulation index will be ________ | 0.35 | 0
Find the power saving for DSB-SC wave with 100% modulation? | \(66 \%\) | 1
Find the power saving for DSB-SC wave with 100% modulation? | \(86 \%\) | 0
Find the power saving for DSB-SC wave with 100% modulation? | \(50 \%\) | 0
Find the power saving for DSB-SC wave with 100% modulation? | \(33\%\) | 0
Find the power saving for DSB-SC wave with 100% modulation? | \(66 \%\) | 1
Find the power saving for DSB-SC wave with 100% modulation? | \(86 \%\) | 0
Find the power saving for DSB-SC wave with 100% modulation? | \(50 \%\) | 0
Find the power saving for DSB-SC wave with 100% modulation? | \(33\%\) | 0
Find the number of pulses, if the number of level is 128 in PCM? | 7 | 1
Find the number of pulses, if the number of level is 128 in PCM? | 4 | 0
Find the number of pulses, if the number of level is 128 in PCM? | 6 | 0
Find the number of pulses, if the number of level is 128 in PCM? | 3 | 0
Find the number of pulses, if the number of level is 128 in PCM? | 7 | 1
Find the number of pulses, if the number of level is 128 in PCM? | 4 | 0
Find the number of pulses, if the number of level is 128 in PCM? | 6 | 0
Find the number of pulses, if the number of level is 128 in PCM? | 3 | 0
FM stands for ________ | Frequency Modulation | 1
FM stands for ________ | Frequency Modulator | 0
FM stands for ________ | Frequent Frequent Multiplier | 0
FM stands for ________ | Frequency Mixer | 0
Data transmitted for a given amount of time is called ________ | Bandwidth | 1
Data transmitted for a given amount of time is called ________ | Noise | 0
Data transmitted for a given amount of time is called ________ | Power | 0
Data transmitted for a given amount of time is called ________ | Frequency | 0
If Output can be represented as linear combination of input then ________ | The system is linear | 1
If Output can be represented as linear combination of input then ________ | The system is causal | 0
If Output can be represented as linear combination of input then ________ | The system is non causal | 0
If Output can be represented as linear combination of input then ________ | The system is time invariant | 0
Amplitude Modulation suffers from ________ | Cross Modulation | 1
Amplitude Modulation suffers from ________ | Side-band Suppression | 0
Amplitude Modulation suffers from ________ | IntraPulse Modulation | 0
Amplitude Modulation suffers from ________ | Carrier Suppression | 0
Telephones send information through wires in form of ________ | electrical signal | 1
Telephones send information through wires in form of ________ | radio signals | 0
Telephones send information through wires in form of ________ | electromagnetic waves | 0
Telephones send information through wires in form of ________ | microwaves | 0
Modulation is done in ________ | Transmitter | 1
Modulation is done in ________ | Receiver | 0
Modulation is done in ________ | Transducer | 0
Modulation is done in ________ | Between transmitter and radio receiver | 0
In TV transmission, sound signal is ________ modulated. | Frequency | 1
In TV transmission, sound signal is ________ modulated. | Phase | 0
In TV transmission, sound signal is ________ modulated. | Pulse | 0
In TV transmission, sound signal is ________ modulated. | Amplitude | 0
What is the role of the transmitter in the communication system? | to produce radio waves to transmit data | 1
What is the role of the transmitter in the communication system? | to detect and amplify information signal from the carrier | 0
What is the role of the transmitter in the communication system? | to convert one form of energy into other | 0
What is the role of the transmitter in the communication system? | to decode a signal to be transmitted | 0
AVC stands for ________ | Automatic Volume Control | 1
AVC stands for ________ | Abrupt Voltage Control | 0
AVC stands for ________ | Audio Voltage Control | 0
AVC stands for ________ | Automatic Voltage Control | 0
Demodulation is done in ________ | Channel | 0
Demodulation is done in ________ | Receiver | 1
Demodulation is done in ________ | Receiving antenna | 0
Demodulation is done in ________ | Transducer | 0
What is Fidelity? | Equally amplifies all the signal frequencies at receiver | 1
What is Fidelity? | Ability of receiver to select wanted signal from various incoming signal | 0
What is Fidelity? | Minimum magnitude of input signal required to produced a specified output | 0
What is Fidelity? | Ability to amplify weak signals | 0
Notch is a ________ | Band stop filter | 1
Notch is a ________ | High pass filter | 0
Notch is a ________ | Low pass filter | 0
Notch is a ________ | Band pass filter | 0
What is the role of channel in communication system? | acts as a medium to send message signals from transmitter to receiver | 1
What is the role of channel in communication system? | converts one form of signal to other | 0
What is the role of channel in communication system? | allows mixing of signals | 0
What is the role of channel in communication system? | helps to extract original signal from incoming signal | 0
Low frequency noise is ________ | Flicker noise | 1
Low frequency noise is ________ | Shot noise | 0
Low frequency noise is ________ | Thermal noise | 0
Low frequency noise is ________ | Partition Noise | 0
Which oscillator is used as a local oscillator in radio receiver? | Hartley | 1
Which oscillator is used as a local oscillator in radio receiver? | Wien-bridge | 0
Which oscillator is used as a local oscillator in radio receiver? | Crystal | 0
Which oscillator is used as a local oscillator in radio receiver? | Phase Shift | 0
FSK stands for ________ | Frequency Shift Keying | 1
FSK stands for ________ | Frequency Segregation Keying | 0
FSK stands for ________ | Frequency Section Keying | 0
FSK stands for ________ | Frequency Signal Keying | 0
When analyzing a transmission line, its inductance and capacitance are considered as _________ | distributed | 1
When analyzing a transmission line, its inductance and capacitance are considered as _________ | lumped | 0
When analyzing a transmission line, its inductance and capacitance are considered as _________ | equal reactances | 0
When analyzing a transmission line, its inductance and capacitance are considered as _________ | equal impedances | 0
What is Amplitude Modulation? | Change in amplitude of carrier according to modulating signal amplitude | 1
What is Amplitude Modulation? | Change in frequency of carrier according to modulating signal amplitude | 0
What is Amplitude Modulation? | Change in amplitude of carrier according to modulating signal frequency | 0
What is Amplitude Modulation? | Change in amplitude of modulating signal according to carrier signal amplitude | 0
In amplitude modulation frequency and phase of carrier ________ | remains constant | 1
In amplitude modulation frequency and phase of carrier ________ | varies simultaneously | 0
In amplitude modulation frequency and phase of carrier ________ | varies alternately | 0
In amplitude modulation frequency and phase of carrier ________ | initially varies but become same after sometime | 0
For Amplitude Modulation, Emitter modulator ________ | Has a low efficiency | 1
For Amplitude Modulation, Emitter modulator ________ | Operates in class C mode | 0
For Amplitude Modulation, Emitter modulator ________ | Output power is high | 0
For Amplitude Modulation, Emitter modulator ________ | Operates in class B mode | 0
Which devices did we use for AM Demodulation? | Envelope detector and Square law demodulator | 1
Which devices did we use for AM Demodulation? | PLL detector and Foster-Seeley discriminator | 0
Which devices did we use for AM Demodulation? | Ratio detector and Slope detector | 0
Which devices did we use for AM Demodulation? | Only quadrature detector | 0
Square Law modulators ________ | have non linear current-voltage characteristics as well as used for Amplitude Modulation | 1
Square Law modulators ________ | used for amplitude modulation | 0
Square Law modulators ________ | have non linear current-voltage characteristics | 0
Square Law modulators ________ | used for frequency modulation | 0
Singletone amplitude modulation ________ | consists of only one frequency component | 1
Singletone amplitude modulation ________ | contains a large number of frequency components | 0
Singletone amplitude modulation ________ | contains no frequency components | 0
Singletone amplitude modulation ________ | contains infinite number of frequency components | 0
AM broadcast station transmits modulating frequency upto 6KHz. If transmitting frequency is 810KHz, then maximum and lower sidebands are ________ | 816KHz and 804KHz | 1
AM broadcast station transmits modulating frequency upto 6KHz. If transmitting frequency is 810KHz, then maximum and lower sidebands are ________ | 826KHz and 804KHz | 0
AM broadcast station transmits modulating frequency upto 6KHz. If transmitting frequency is 810KHz, then maximum and lower sidebands are ________ | 916KHz and 904KHz | 0
AM broadcast station transmits modulating frequency upto 6KHz. If transmitting frequency is 810KHz, then maximum and lower sidebands are ________ | 822KHz and 816KHz | 0
Amplitude Modulated wave is ________ | Sum of carrier and modulating wave | 1
Amplitude Modulated wave is ________ | Product of carrier and modulating wave | 0
Amplitude Modulated wave is ________ | Difference of carrier and modulating wave | 0
Amplitude Modulated wave is ________ | Sum of carrier and its product with modulating wave | 0
Why the Synchronous detection of AM signals is considered as a disadvantage? | Needs additional system for synchronization of carrier | 1
Why the Synchronous detection of AM signals is considered as a disadvantage? | Receiver is available at cheap prices | 0
Why the Synchronous detection of AM signals is considered as a disadvantage? | Needs less number of system as estimated for generation of carrier | 0
Why the Synchronous detection of AM signals is considered as a disadvantage? | Receiver is not complex | 0
When aliasing takes place? | Sampling signals less than Nyquist Rate | 1
When aliasing takes place? | Sampling signals more than Nyquist Rate | 0
When aliasing takes place? | Sampling signals equal to Nyquist Rate | 0
When aliasing takes place? | Sampling signals at a rate which is twice of Nyquist Rate | 0
When aliasing takes place? | Sampling signals less than Nyquist Rate | 1
When aliasing takes place? | Sampling signals more than Nyquist Rate | 0
When aliasing takes place? | Sampling signals equal to Nyquist Rate | 0
When aliasing takes place? | Sampling signals at a rate which is twice of Nyquist Rate | 0
Why the Synchronous detection of AM signals is considered as a disadvantage? | Needs additional system for synchronization of carrier | 1
Why the Synchronous detection of AM signals is considered as a disadvantage? | Receiver is available at cheap prices | 0
Why the Synchronous detection of AM signals is considered as a disadvantage? | Needs less number of system as estimated for generation of carrier | 0
Why the Synchronous detection of AM signals is considered as a disadvantage? | Receiver is not complex | 0
Amplitude Modulated wave is ________ | Sum of carrier and modulating wave | 1
Amplitude Modulated wave is ________ | Product of carrier and modulating wave | 0
Amplitude Modulated wave is ________ | Difference of carrier and modulating wave | 0
Amplitude Modulated wave is ________ | Sum of carrier and its product with modulating wave | 0
Cps is the unit of what? | Frequency | 1
Cps is the unit of what? | Amplitude | 0
Cps is the unit of what? | Phase | 0
Cps is the unit of what? | Gain | 0
The range of electromagnetic signals encompassing all frequencies is referred to as? | EM spectrum | 1
The range of electromagnetic signals encompassing all frequencies is referred to as? | EM waves | 0
The range of electromagnetic signals encompassing all frequencies is referred to as? | EM frequency | 0
The range of electromagnetic signals encompassing all frequencies is referred to as? | EM radiation | 0
Which organization regulates international EM spectrum division? | ITU | 1
Which organization regulates international EM spectrum division? | FCC | 0
Which organization regulates international EM spectrum division? | NTIA | 0
Which organization regulates international EM spectrum division? | WCC | 0
Which organization regulates international EM spectrum division? | ITU | 1
Which organization regulates international EM spectrum division? | FCC | 0
Which organization regulates international EM spectrum division? | NTIA | 0
Which organization regulates international EM spectrum division? | WCC | 0
The range of electromagnetic signals encompassing all frequencies is referred to as? | EM spectrum | 1
The range of electromagnetic signals encompassing all frequencies is referred to as? | EM waves | 0
The range of electromagnetic signals encompassing all frequencies is referred to as? | EM frequency | 0
The range of electromagnetic signals encompassing all frequencies is referred to as? | EM radiation | 0
Energy of the discrete particles can be given by_______ | Photons | 1
Energy of the discrete particles can be given by_______ | Protoplasm | 0
Energy of the discrete particles can be given by_______ | Electrons | 0
Energy of the discrete particles can be given by_______ | Neutrons | 0
Which among the following is having more wavelengths? | X-rays | 0
Which among the following is having more wavelengths? | Radio waves | 1
Which among the following is having more wavelengths? | Cosmic waves | 1
Which among the following is having more wavelengths? | Gamma rays | 1
Gamma rays are having a wavelength of _________ | Less than 0.03nm | 1
Gamma rays are having a wavelength of _________ | Zero | 0
Gamma rays are having a wavelength of _________ | Zero | 0
Gamma rays are having a wavelength of _________ | Equal to 0.03nm | 0
What is the full form of UHF | Ultra-High Frequency | 1
What is the full form of UHF | Under Heavy Frequency | 0
What is the full form of UHF | Ultra heavy Frequency | 0
What is the full form of UHF | Under High Frequency | 0
What is the full form of UHF | Ultra-High Frequency | 1
What is the full form of UHF | Under Heavy Frequency | 0
What is the full form of UHF | Ultra heavy Frequency | 0
What is the full form of UHF | Under High Frequency | 0
Which among the following is an application of microwaves | Ovens | 1
Which among the following is an application of microwaves | Solar Cells | 0
Which among the following is an application of microwaves | Radiotherapy | 0
Which among the following is an application of microwaves | Burglar Alarms | 0
Which among the following is an application of microwaves | Ovens | 1
Which among the following is an application of microwaves | Solar Cells | 0
Which among the following is an application of microwaves | Radiotherapy | 0
Which among the following is an application of microwaves | Burglar Alarms | 0
Identity th electromagnetic wave which is also know as heatwaves | Infrared Waves | 1
Identity th electromagnetic wave which is also know as heatwaves | Radio Waves | 0
Identity th electromagnetic wave which is also know as heatwaves | Gamma Waves | 0
Identity th electromagnetic wave which is also know as heatwaves | X-Rays | 0
Identity th electromagnetic wave which is also know as heatwaves | Infrared Waves | 1
Identity th electromagnetic wave which is also know as heatwaves | Radio Waves | 0
Identity th electromagnetic wave which is also know as heatwaves | Gamma Waves | 0
Identity th electromagnetic wave which is also know as heatwaves | X-Rays | 0
Pick out the electromagnetic wave which is highly harmful to humans. | Rado waves | 0
Pick out the electromagnetic wave which is highly harmful to humans. | Ultraviolet Rays | 1
Pick out the electromagnetic wave which is highly harmful to humans. | Microwave | 0
Pick out the electromagnetic wave which is highly harmful to humans. | Infrared Waves | 0
The SI unit for bandwidth is? | Hz | 1
The SI unit for bandwidth is? | Watt | 0
The SI unit for bandwidth is? | kHz | 0
The SI unit for bandwidth is? | kW | 0
At bandwidth frequency range, the value of the current I is? | I=Im/2 | 0
At bandwidth frequency range, the value of the current I is? | I=Im | 0
At bandwidth frequency range, the value of the current I is? | \(\mathrm{I}=1 \mathrm{~m}^{2}\) | 0
At bandwidth frequency range, the value of the current I is? | \(¦=¦ \mathrm{m} / \sqrt{2}\) | 1
At bandwidth frequency range, the value of the voltage V is? | \mathrm{V}=\mathrm{Vm} / \sqrt{2} | 1
At bandwidth frequency range, the value of the voltage V is? | V=Vm | 0
At bandwidth frequency range, the value of the voltage V is? | \(V=V m^{2}\) | 0
At bandwidth frequency range, the value of the voltage V is? | \(\mathrm{V}=\mathrm{Vm} / 2\) | 0
At resonance, bandwidth includes the frequency range that allows _____ percent of the maximum current to flow. | 70.7 | 1
At resonance, bandwidth includes the frequency range that allows _____ percent of the maximum current to flow. | 50 | 0
At resonance, bandwidth includes the frequency range that allows _____ percent of the maximum current to flow. | 66.67 | 0
At resonance, bandwidth includes the frequency range that allows _____ percent of the maximum current to flow. | 33.33 | 0
At resonance, bandwidth includes the frequency range that allows _____ percent of the maximum voltage to flow. | 33.33 | 0
At resonance, bandwidth includes the frequency range that allows _____ percent of the maximum voltage to flow. | 66.57 | 0
At resonance, bandwidth includes the frequency range that allows _____ percent of the maximum voltage to flow. | 50 | 0
At resonance, bandwidth includes the frequency range that allows _____ percent of the maximum voltage to flow. | 70.7 | 1
Find the value of current in the bandwidth range when the maximum value of current is 50A. | 35.36A | 1
Find the value of current in the bandwidth range when the maximum value of current is 50A. | 56.65A | 0
Find the value of current in the bandwidth range when the maximum value of current is 50A. | 45.34A | 0
Find the value of current in the bandwidth range when the maximum value of current is 50A. | 78.76A | 0
Find the value of voltage in the bandwidth range when the maximum value of voltage is 100 V. | 70.72 V | 1
Find the value of voltage in the bandwidth range when the maximum value of voltage is 100 V. | 45.34 V | 0
Find the value of voltage in the bandwidth range when the maximum value of voltage is 100 V. | 35.36 V | 0
Find the value of voltage in the bandwidth range when the maximum value of voltage is 100 V. | 56.65 V | 0
Bandwidth is the difference of_____________________ frequencies. | half power | 1
Bandwidth is the difference of_____________________ frequencies. | full power | 0
Bandwidth is the difference of_____________________ frequencies. | double power | 0
Bandwidth is the difference of_____________________ frequencies. | wattless | 0
Entropy is the measure of | Amount of information at the output | 1
Entropy is the measure of | Amount of information that can be transmitted | 0
Entropy is the measure of | Number of error bits from total number of bits | 0
Entropy is the measure of | None of the mentioned | 0
Average effective information is obtained by | Subtracting equivocation from entropy | 1
Average effective information is obtained by | Adding equivocation with entropy | 0
Average effective information is obtained by | Ratio of number of error bits by total number of bits | 0
Average effective information is obtained by | None of the mentioned | 0
The bandwidth efficiency of QFSK is _______ that of BFSK. | Equal to | 1
The bandwidth efficiency of QFSK is _______ that of BFSK. | Greater than | 0
The bandwidth efficiency of QFSK is _______ that of BFSK. | Less than | 0
The bandwidth efficiency of QFSK is _______ that of BFSK. | None of the mentioned | 0
Which modulation is the most efficient one? | QAM | 1
Which modulation is the most efficient one? | BPSK | 0
Which modulation is the most efficient one? | BFSK | 0
Which modulation is the most efficient one? | QPSK | 0
Current is maximum at __________ frequency of bandwidth. | middle | 1
Current is maximum at __________ frequency of bandwidth. | left end | 0
Current is maximum at __________ frequency of bandwidth. | right end | 0
Current is maximum at __________ frequency of bandwidth. | all end | 0
Current is maximum at __________ frequency of bandwidth. | middle | 1
Current is maximum at __________ frequency of bandwidth. | left end | 0
Current is maximum at __________ frequency of bandwidth. | right end | 0
Current is maximum at __________ frequency of bandwidth. | all end | 0
Which modulation is the most efficient one? | QAM | 1
Which modulation is the most efficient one? | BPSK | 0
Which modulation is the most efficient one? | BFSK | 0
Which modulation is the most efficient one? | QPSK | 0
Which one of the following noise becomes of great importance at high frequencies? | transit-time noise | 1
Which one of the following noise becomes of great importance at high frequencies? | impulse noise | 0
Which one of the following noise becomes of great importance at high frequencies? | shot noise | 0
Which one of the following noise becomes of great importance at high frequencies? | flicker noise | 0
If the value of a resistor creating thermal noise is doubled. The noise power generator is therefore ________ | unchanged | 1
If the value of a resistor creating thermal noise is doubled. The noise power generator is therefore ________ | doubled | 0
If the value of a resistor creating thermal noise is doubled. The noise power generator is therefore ________ | quadrupled | 0
If the value of a resistor creating thermal noise is doubled. The noise power generator is therefore ________ | halved | 0
Which one of the following is not a useful quantity for comparing the noise performance of receivers? | Input noise voltage | 1
Which one of the following is not a useful quantity for comparing the noise performance of receivers? | Signal To Noise Ration | 0
Which one of the following is not a useful quantity for comparing the noise performance of receivers? | Noise Figure | 0
Which one of the following is not a useful quantity for comparing the noise performance of receivers? | Figure of merit | 0
Which of broad classifications of noise are most difficult to treat? | noise generated in the receiver | 1
Which of broad classifications of noise are most difficult to treat? | noise generated in the transmitter | 0
Which of broad classifications of noise are most difficult to treat? | external noise | 0
Which of broad classifications of noise are most difficult to treat? | internal noise | 0
What points must be important to remember, when we deal with random noise calculations? | calculations are based on RMS values | 1
What points must be important to remember, when we deal with random noise calculations? | all calculations are based on peak to peak values | 0
What points must be important to remember, when we deal with random noise calculations? | calculations are based on quantised values | 0
What points must be important to remember, when we deal with random noise calculations? | calculations are based on average values | 0
Which of the following statement is true? | Noise mixers are caused by inadequate image frequency rejection | 1
Which of the following statement is true? | Random noise power is inversely proportional to bandwidth | 0
Which of the following statement is true? | Flicker noise occurs at high frequency | 0
Which of the following statement is true? | A random voltage across a resistance cannot be calculated | 0
Which of the following statement is true about the spectrum of frequency modulated wave? | the amplitude of any sideband is totally depends on modulation index | 1
Which of the following statement is true about the spectrum of frequency modulated wave? | carrier frequency starts decreasing at a faster rate when the modulation index is large | 0
Which of the following statement is true about the spectrum of frequency modulated wave? | total number of sidebands is completely depend on the modulation index | 0
Which of the following statement is true about the spectrum of frequency modulated wave? | carrier frequency is amplified | 0
Which one of the following is not an advantage of FM over AM? | Higher bandwidth is required | 1
Which one of the following is not an advantage of FM over AM? | Better noise immunity is provided | 0
Which one of the following is not an advantage of FM over AM? | Transmitting power is useful | 0
Which one of the following is not an advantage of FM over AM? | Less modulating power is required | 0
SQNR can be improved by _______ sampling rate. | Increasing | 1
SQNR can be improved by _______ sampling rate. | Decreasing | 0
SQNR can be improved by _______ sampling rate. | None of the mentioned | 0
SQNR can be improved by _______ sampling rate. | Does not depend | 0
Shot noise is produced by | Electrons & Photons | 1
Shot noise is produced by | Electrons | 0
Shot noise is produced by | Photons | 0
Shot noise is produced by | None of the mentioned | 0
Free running multivibrator is also called as | Voltage control oscillator | 1
Free running multivibrator is also called as | Stable multivibrator | 0
Free running multivibrator is also called as | Square wave oscillator | 0
Free running multivibrator is also called as | Pulse stretcher | 0
At which state the phase-locked loop tracks any change in input frequency? | Phase locked state | 1
At which state the phase-locked loop tracks any change in input frequency? | Free running state | 0
At which state the phase-locked loop tracks any change in input frequency? | Capture state | 0
At which state the phase-locked loop tracks any change in input frequency? | All of the mentioned | 0
What is the function of low pass filter in phase-locked loop? | Removes high frequency noise | 1
What is the function of low pass filter in phase-locked loop? | Tracks the voltage changes | 0
What is the function of low pass filter in phase-locked loop? | Improves low frequency noise | 0
What is the function of low pass filter in phase-locked loop? | Changes the input frequency | 0
What is the need to generate corrective control voltage? | All of the mentioned | 1
What is the need to generate corrective control voltage? | To maintain the lock | 0
What is the need to generate corrective control voltage? | To track the frequency change | 0
What is the need to generate corrective control voltage? | To shift the VCO frequency | 0
At what range the PLL can maintain the lock in the circuit? | Lock in range | 1
At what range the PLL can maintain the lock in the circuit? | Input range | 0
At what range the PLL can maintain the lock in the circuit? | Feedback loop range | 0
At what range the PLL can maintain the lock in the circuit? | None of the mentioned | 0
The pull-in time depends on | All of the mentioned | 1
The pull-in time depends on | Loop filter characteristics | 0
The pull-in time depends on | Overall loop gain | 0
The pull-in time depends on | Initial phase and frequency difference between two sign | 0
Oscillators are used to ______ AC voltage. | Generate | 1
Oscillators are used to ______ AC voltage. | Prevent | 0
Oscillators are used to ______ AC voltage. | Amplify | 0
Oscillators are used to ______ AC voltage. | Rectify | 0
Oscillator __________ an AC input for giving an AC output. | Doesn’t need | 1
Oscillator __________ an AC input for giving an AC output. | Need | 0
Oscillator __________ an AC input for giving an AC output. | Doesn’t need at lower frequencies | 0
Oscillator __________ an AC input for giving an AC output. | Doesn’t need at higher frequencies | 0
For accomplishing negative resistance in oscillator we use _____________ | Positive feedback | 1
For accomplishing negative resistance in oscillator we use _____________ | Voltage divider circuit | 0
For accomplishing negative resistance in oscillator we use _____________ | Negative feedback | 0
For accomplishing negative resistance in oscillator we use _____________ | Current divider circuit | 0
Primary trigger for oscillation is obtained from ___________ | Noise voltage | 1
Primary trigger for oscillation is obtained from ___________ | External trigger voltage | 0
Primary trigger for oscillation is obtained from ___________ | No trigger is required | 0
Primary trigger for oscillation is obtained from ___________ | External trigger voltage | 0
The AC power of output signal is obtained by ___________ | DC biasing voltage | 1
The AC power of output signal is obtained by ___________ | Input AC voltage | 0
The AC power of output signal is obtained by ___________ | Input DC voltage | 0
The AC power of output signal is obtained by ___________ | Power is generated by transistor itself | 0
The output of a stable oscillator have ___________ | Constant amplitude | 1
The output of a stable oscillator have ___________ | Varying amplitude | 0
The output of a stable oscillator have ___________ | Constant amplitude at high frequencies only | 0
The output of a stable oscillator have ___________ | Constant amplitude at low frequencies only | 0
The output waveform of a stable oscillator have ___________ | Constant frequency | 1
The output waveform of a stable oscillator have ___________ | Variable frequency | 0
The output waveform of a stable oscillator have ___________ | Constant frequency at high amplitude only | 0
The output waveform of a stable oscillator have ___________ | Constant frequency at low amplitude only | 0
In an oscillator if phase of feedback is same as that of oscillation waveform then feedback is called ___________ | Positive feedback | 1
In an oscillator if phase of feedback is same as that of oscillation waveform then feedback is called ___________ | Negative feedback | 0
In an oscillator if phase of feedback is same as that of oscillation waveform then feedback is called ___________ | Cannot be predicted | 0
In an oscillator if phase of feedback is same as that of oscillation waveform then feedback is called ___________ | Either positive or negative depending upon frequency | 0
In an oscillator if phase of feedback is same as that of oscillation waveform then feedback is called ___________ | Positive feedback | 1
In an oscillator if phase of feedback is same as that of oscillation waveform then feedback is called ___________ | Negative feedback | 0
In an oscillator if phase of feedback is same as that of oscillation waveform then feedback is called ___________ | Cannot be predicted | 0
In an oscillator if phase of feedback is same as that of oscillation waveform then feedback is called ___________ | Either positive or negative depending upon frequency | 0
The output of oscillator will not depend upon ___________ | Input voltage | 1
The output of oscillator will not depend upon ___________ | Feedback | 0
The output of oscillator will not depend upon ___________ | Amplifier | 0
The output of oscillator will not depend upon ___________ | Both feedback and amplifier | 0
The output of oscillator will not depend upon ___________ | Input voltage | 1
The output of oscillator will not depend upon ___________ | Feedback | 0
The output of oscillator will not depend upon ___________ | Amplifier | 0
The output of oscillator will not depend upon ___________ | Both feedback and amplifier | 0
Frequency of oscillation of alternator is ___________ | 50Hz | 1
Frequency of oscillation of alternator is ___________ | 100Hz | 0
Frequency of oscillation of alternator is ___________ | 1KHz | 0
Frequency of oscillation of alternator is ___________ | 200Hz | 0
Frequency of oscillation of alternator is ___________ | 50Hz | 1
Frequency of oscillation of alternator is ___________ | 100Hz | 0
Frequency of oscillation of alternator is ___________ | 1KHz | 0
Frequency of oscillation of alternator is ___________ | 200Hz | 0
Oscillation can be classified as damped and sustained on the basis of varying. | Amplitude | 1
Oscillation can be classified as damped and sustained on the basis of varying. | Input power | 0
Oscillation can be classified as damped and sustained on the basis of varying. | Frequency | 0
Oscillation can be classified as damped and sustained on the basis of varying. | Noise margin | 0
What do you understand by the term SSB? | Single Side Band | 1
What do you understand by the term SSB? | Suppressed Side Band | 0
What do you understand by the term SSB? | Suppressed Single Band | 0
What do you understand by the term SSB? | Selected Single Band | 0
What is the full form of PPM? | pulse-position modulation | 1
What is the full form of PPM? | position-pulse modulation | 0
What is the full form of PPM? | pulse-pulse modulation | 0
What is the full form of PPM? | position-position modulation | 0
If the target is changing continuously, then the best scanning system for correct tracking is _________ | monopulse | 1
If the target is changing continuously, then the best scanning system for correct tracking is _________ | conical | 0
If the target is changing continuously, then the best scanning system for correct tracking is _________ | lobe switching | 0
If the target is changing continuously, then the best scanning system for correct tracking is _________ | sequential | 0
In NBFM, the modulation index is close to __________ | 1 | 1
In NBFM, the modulation index is close to __________ | greater than 1 | 0
In NBFM, the modulation index is close to __________ | 10 | 0
In NBFM, the modulation index is close to __________ | infinite | 0
Leak type bias is used in plate modulated amplifier to ________ | prevent excessive grid current | 1
Leak type bias is used in plate modulated amplifier to ________ | increase bandwidth | 0
Leak type bias is used in plate modulated amplifier to ________ | decrease bandwidth | 0
Leak type bias is used in plate modulated amplifier to ________ | prevent tuning | 0
A woofer is connected from the input through a ________ | low pass filter | 1
A woofer is connected from the input through a ________ | high pass filter | 0
A woofer is connected from the input through a ________ | band pass filter | 0
A woofer is connected from the input through a ________ | band stop filter | 0
Which of the following is used for attenuating high frequencies? | shunt capacitance | 1
Which of the following is used for attenuating high frequencies? | series capacitance | 0
Which of the following is used for attenuating high frequencies? | shunt inductance | 0
Which of the following is used for attenuating high frequencies? | shunt resistance | 0
Which of the following is used for attenuating high frequencies? | shunt capacitance | 1
Which of the following is used for attenuating high frequencies? | series capacitance | 0
Which of the following is used for attenuating high frequencies? | shunt inductance | 0
Which of the following is used for attenuating high frequencies? | shunt resistance | 0
What is the commercial frequency deviation of frequency modulation? | 75 KHz | 1
What is the commercial frequency deviation of frequency modulation? | 70 KHz | 0
What is the commercial frequency deviation of frequency modulation? | 80 KHz | 0
What is the commercial frequency deviation of frequency modulation? | 85 KHz | 0
What is the commercial frequency deviation of frequency modulation? | 75 KHz | 1
What is the commercial frequency deviation of frequency modulation? | 70 KHz | 0
What is the commercial frequency deviation of frequency modulation? | 80 KHz | 0
What is the commercial frequency deviation of frequency modulation? | 85 KHz | 0
What is the purpose of peak clipper circuits in radios? | prevent overmodulation | 1
What is the purpose of peak clipper circuits in radios? | reduce bandwidth | 0
What is the purpose of peak clipper circuits in radios? | increase bandwidth | 0
What is the purpose of peak clipper circuits in radios? | regulate oscillator input voltage | 0
What is the main function of a balanced modulator? | to produce 100% modulation | 1
What is the main function of a balanced modulator? | to limit the noise picked by a receiver | 0
What is the main function of a balanced modulator? | to produce balanced modulation of a carrier wave | 0
What is the main function of a balanced modulator? | to limit the noise picked by a receiver | 0
For classifying a modem as low speed its data rate is ________ | upto 600bps | 1
For classifying a modem as low speed its data rate is ________ | upto 400bps | 0
For classifying a modem as low speed its data rate is ________ | upto 100bps | 0
For classifying a modem as low speed its data rate is ________ | upto 200bps | 0
Which of the following is an indirect way of generating FM? | By armstrong modulator | 1
Which of the following is an indirect way of generating FM? | By reactance modulator | 0
Which of the following is an indirect way of generating FM? | By bipolar transistor | 0
Which of the following is an indirect way of generating FM? | By varacter diode | 0
What is the main disadvantage of FM over AM? | large bandwidth is required | 1
What is the main disadvantage of FM over AM? | high modulating power is needed | 0
What is the main disadvantage of FM over AM? | noise is very high for high frequencies | 0
What is the main disadvantage of FM over AM? | high output power is required | 0
To prevent over modulation in radio transmitters we use ___________ | peak clipper | 1
To prevent over modulation in radio transmitters we use ___________ | oscillator | 0
To prevent over modulation in radio transmitters we use ___________ | double oscillator | 0
To prevent over modulation in radio transmitters we use ___________ | filter | 0
What is the line connecting the positive and negative peaks of the carrier waveform called? | Envelope | 1
What is the line connecting the positive and negative peaks of the carrier waveform called? | Peak line | 0
What is the line connecting the positive and negative peaks of the carrier waveform called? | Maximum amplitude ceiling | 0
What is the line connecting the positive and negative peaks of the carrier waveform called? | Modulation index | 0
What is the reference line for the modulating signal? | Carrier peak line | 1
What is the reference line for the modulating signal? | Zero line | 0
What is the reference line for the modulating signal? | Modulated peak line | 0
What is the reference line for the modulating signal? | Un-modulated peak line | 0
What happens when the amplitude of the modulating signal is greater than the amplitude of the carrier? | Distortion | 1
What happens when the amplitude of the modulating signal is greater than the amplitude of the carrier? | Decay | 0
What happens when the amplitude of the modulating signal is greater than the amplitude of the carrier? | Amplification | 0
What happens when the amplitude of the modulating signal is greater than the amplitude of the carrier? | Attenuation | 0
What is the effect of distortion? | Error information | 1
What is the effect of distortion? | Total information loss | 0
What is the effect of distortion? | Attenuated information | 0
What is the effect of distortion? | Amplified information | 0
What is the circuit used for producing AM called? | Modulator | 1
What is the circuit used for producing AM called? | Transmitter | 0
What is the circuit used for producing AM called? | Receiver | 0
What is the circuit used for producing AM called? | Duplexer | 0
The ratio between the modulating signal voltage and the carrier voltage is called? | Modulation index | 1
The ratio between the modulating signal voltage and the carrier voltage is called? | Amplitude modulation | 0
The ratio between the modulating signal voltage and the carrier voltage is called? | Modulation frequency | 0
The ratio between the modulating signal voltage and the carrier voltage is called? | Ratio of modulation | 0
What is the percentage of modulation if the modulating signal is of 7.5V and carrier is of 9V? | 83.33 | 1
What is the percentage of modulation if the modulating signal is of 7.5V and carrier is of 9V? | 100 | 0
What is the percentage of modulation if the modulating signal is of 7.5V and carrier is of 9V? | 91 | 0
What is the percentage of modulation if the modulating signal is of 7.5V and carrier is of 9V? | 0 | 0
When does over-modulation occur? | Modulating signal voltage > Carrier voltage | 1
When does over-modulation occur? | Modulating signal voltage < Carrier voltage | 0
When does over-modulation occur? | Modulating signal voltage = Carrier voltage | 0
When does over-modulation occur? | Modulating signal voltage =0 | 0
What is the condition for greatest output power at the transmitter without distortion? | Modulating signal voltage = Carrier voltage | 1
What is the condition for greatest output power at the transmitter without distortion? | Modulating signal voltage = 0 | 0
What is the condition for greatest output power at the transmitter without distortion? | Modulating signal voltage > Carrier voltage | 0
What is the condition for greatest output power at the transmitter without distortion? | Modulating signal voltage < Carrier voltage | 0
What is the modulation index value if \(\mathrm{V}_{\max }=5.9 \mathrm{v}\) and \(\mathrm{V}_{\min }=1.2 \mathrm{v}\) ? | 0.5 | 0
What is the modulation index value if \(\mathrm{V}_{\max }=5.9 \mathrm{v}\) and \(\mathrm{V}_{\min }=1.2 \mathrm{v}\) ? | 0.662 | 1
What is the modulation index value if \(\mathrm{V}_{\max }=5.9 \mathrm{v}\) and \(\mathrm{V}_{\min }=1.2 \mathrm{v}\) ? | 0.425 | 0
What is the modulation index value if \(\mathrm{V}_{\max }=5.9 \mathrm{v}\) and \(\mathrm{V}_{\min }=1.2 \mathrm{v}\) ? | 0.14 | 0
What is the modulation index value if \(\mathrm{V}_{\max }=5.9 \mathrm{v}\) and \(\mathrm{V}_{\min }=1.2 \mathrm{v}\) ? | 0.5 | 0
What is the modulation index value if \(\mathrm{V}_{\max }=5.9 \mathrm{v}\) and \(\mathrm{V}_{\min }=1.2 \mathrm{v}\) ? | 0.662 | 1
What is the modulation index value if \(\mathrm{V}_{\max }=5.9 \mathrm{v}\) and \(\mathrm{V}_{\min }=1.2 \mathrm{v}\) ? | 0.425 | 0
What is the modulation index value if \(\mathrm{V}_{\max }=5.9 \mathrm{v}\) and \(\mathrm{V}_{\min }=1.2 \mathrm{v}\) ? | 0.14 | 0
Which of the following modulating signal voltage would cause over-modulation on a carrier voltage of 10v? | 9.5 | 0
Which of the following modulating signal voltage would cause over-modulation on a carrier voltage of 10v? | 9.99 | 0
Which of the following modulating signal voltage would cause over-modulation on a carrier voltage of 10v? | 10 | 0
Which of the following modulating signal voltage would cause over-modulation on a carrier voltage of 10v? | 12 | 0
What is the modulating signal voltage if the maximum and the minimum voltages on the wave was observed to be 5.9v and 1.2v respectively? | 2.35v | 1
What is the modulating signal voltage if the maximum and the minimum voltages on the wave was observed to be 5.9v and 1.2v respectively? | 2.12v | 0
What is the modulating signal voltage if the maximum and the minimum voltages on the wave was observed to be 5.9v and 1.2v respectively? | 1.85v | 0
What is the modulating signal voltage if the maximum and the minimum voltages on the wave was observed to be 5.9v and 1.2v respectively? | 3.21v | 0
What is the modulating signal voltage if the maximum and the minimum voltages on the wave was observed to be 5.9v and 1.2v respectively? | 2.35v | 1
What is the modulating signal voltage if the maximum and the minimum voltages on the wave was observed to be 5.9v and 1.2v respectively? | 2.12v | 0
What is the modulating signal voltage if the maximum and the minimum voltages on the wave was observed to be 5.9v and 1.2v respectively? | 1.85v | 0
What is the modulating signal voltage if the maximum and the minimum voltages on the wave was observed to be 5.9v and 1.2v respectively? | 3.21v | 0
FM is a part of general class of modulation known as ______ | Angle modulation | 1
FM is a part of general class of modulation known as ______ | Phase modulation | 0
FM is a part of general class of modulation known as ______ | Amplitude modulation | 0
FM is a part of general class of modulation known as ______ | Frequency modulation | 0
FM is called constant envelope because ______ of carrier wave is kept constant. | Amplitude | 1
FM is called constant envelope because ______ of carrier wave is kept constant. | Frequency | 0
FM is called constant envelope because ______ of carrier wave is kept constant. | Phase | 0
FM is called constant envelope because ______ of carrier wave is kept constant. | Angle | 0
Which of the following are two most important classes of angle modulation? | Frequency modulation, phase modulation | 1
Which of the following are two most important classes of angle modulation? | Amplitude modulation, frequency modulation | 0
Which of the following are two most important classes of angle modulation? | Amplitude modulation, phase modulation | 0
Which of the following are two most important classes of angle modulation? | Single sideband amplitude modulation, phase modulation | 0
Which of the following are two most important classes of angle modulation? | Frequency modulation, phase modulation | 1
Which of the following are two most important classes of angle modulation? | Amplitude modulation, frequency modulation | 0
Which of the following are two most important classes of angle modulation? | Amplitude modulation, phase modulation | 0
Which of the following are two most important classes of angle modulation? | Single sideband amplitude modulation, phase modulation | 0
Frequency modulation index defines the relationship between the ______ and bandwidth of transmitted signal. | Amplitude of message signal | 1
Frequency modulation index defines the relationship between the ______ and bandwidth of transmitted signal. | Frequency of message signal | 0
Frequency modulation index defines the relationship between the ______ and bandwidth of transmitted signal. | Amplitude of carrier signal | 0
Frequency modulation index defines the relationship between the ______ and bandwidth of transmitted signal. | Frequency of carrier signal | 0
FM bandwidth is approximated using _______ rule. | Carson’s | 1
FM bandwidth is approximated using _______ rule. | Faraday’s | 0
FM bandwidth is approximated using _______ rule. | Maxwell’s | 0
FM bandwidth is approximated using _______ rule. | Armstrong’s | 0
Which of the following are two methods for generating FM signal? | Direct method, indirect method | 1
Which of the following are two methods for generating FM signal? | Coherent method, noncoherent method | 0
Which of the following are two methods for generating FM signal? | Product detector, envelope detector | 0
Which of the following are two methods for generating FM signal? | Slope detector, Zero crossing detector | 0
Which of the following are two methods for generating FM signal? | Direct method, indirect method | 1
Which of the following are two methods for generating FM signal? | Coherent method, noncoherent method | 0
Which of the following are two methods for generating FM signal? | Product detector, envelope detector | 0
Which of the following are two methods for generating FM signal? | Slope detector, Zero crossing detector | 0
Which of the following is used to vary the frequency of the carrier frequency in accordance with the baseband signal amplitude variations in direct method of FM generation? | Integrator | 0
Which of the following is used to vary the frequency of the carrier frequency in accordance with the baseband signal amplitude variations in direct method of FM generation? | Envelope detector | 0
Which of the following is used to vary the frequency of the carrier frequency in accordance with the baseband signal amplitude variations in direct method of FM generation? | Multivibrator | 0
Which of the following is used to vary the frequency of the carrier frequency in accordance with the baseband signal amplitude variations in direct method of FM generation? | Voltage controlled oscillators | 1
Which of the following is not a technique for FM demodulation? | Slope detection | 1
Which of the following is not a technique for FM demodulation? | Slope detection | 0
Which of the following is not a technique for FM demodulation? | Zero crossing detection | 0
Which of the following is not a technique for FM demodulation? | Phase locked discriminator | 0
Which of the following is not a technique for FM demodulation? | Slope detection | 1
Which of the following is not a technique for FM demodulation? | Slope detection | 0
Which of the following is not a technique for FM demodulation? | Zero crossing detection | 0
Which of the following is not a technique for FM demodulation? | Phase locked discriminator | 0
Which of the following FM demodulator is sometimes known as pulse averaging discriminator? | Zero crossing detection | 1
Which of the following FM demodulator is sometimes known as pulse averaging discriminator? | Slope detection | 0
Which of the following FM demodulator is sometimes known as pulse averaging discriminator? | Quadrature detection | 0
Which of the following FM demodulator is sometimes known as pulse averaging discriminator? | Phase locked discriminator | 0
PLL in FM detection stands for ______ | Phase locked loop | 1
PLL in FM detection stands for ______ | Programmable logic loop | 0
PLL in FM detection stands for ______ | Phase locked logic | 0
PLL in FM detection stands for ______ | Programmable locked loop | 0
In angle modulation, signal to noise ratio before detection is a function of ______ | IF filter bandwidth | 1
In angle modulation, signal to noise ratio before detection is a function of ______ | Modulation index | 0
In angle modulation, signal to noise ratio before detection is a function of ______ | Input signal to noise ratio | 0
In angle modulation, signal to noise ratio before detection is a function of ______ | Maximum frequency of the message | 0
In angle modulation, signal to noise ratio before detection is a function of ______ | IF filter bandwidth | 1
In angle modulation, signal to noise ratio before detection is a function of ______ | Modulation index | 0
In angle modulation, signal to noise ratio before detection is a function of ______ | Input signal to noise ratio | 0
In angle modulation, signal to noise ratio before detection is a function of ______ | Maximum frequency of the message | 0
The IETF standards documents are called ________ | RFC | 1
The IETF standards documents are called ________ | RCF | 0
The IETF standards documents are called ________ | ID | 0
The IETF standards documents are called ________ | DFC | 0
In the layer hierarchy as the data packet moves from the upper to the lower layers, headers are ___________ | Added | 1
In the layer hierarchy as the data packet moves from the upper to the lower layers, headers are ___________ | Removed | 0
In the layer hierarchy as the data packet moves from the upper to the lower layers, headers are ___________ | Rearranged | 0
In the layer hierarchy as the data packet moves from the upper to the lower layers, headers are ___________ | Modified | 0
The structure or format of data is called ___________ | Syntax | 1
The structure or format of data is called ___________ | Semantics | 0
The structure or format of data is called ___________ | Struct | 0
The structure or format of data is called ___________ | Formatting | 0
Communication between a computer and a keyboard involves ______________ transmission. | Simplex | 1
Communication between a computer and a keyboard involves ______________ transmission. | Automatic | 0
Communication between a computer and a keyboard involves ______________ transmission. | Half-duplex | 0
Communication between a computer and a keyboard involves ______________ transmission. | Full-duplex | 0
The first Network was called ________ | ARPANET | 1
The first Network was called ________ | CNNET | 0
The first Network was called ________ | NSFNET | 0
The first Network was called ________ | ASAPNET | 0
A _______ is the physical path over which a message travels. | Medium | 1
A _______ is the physical path over which a message travels. | Path | 0
A _______ is the physical path over which a message travels. | Protocol | 0
A _______ is the physical path over which a message travels. | Route | 0
Which organization has authority over interstate and international commerce in the communications field? | FCC | 1
Which organization has authority over interstate and international commerce in the communications field? | ITU-T | 0
Which organization has authority over interstate and international commerce in the communications field? | IEEE | 0
Which organization has authority over interstate and international commerce in the communications field? | FCC | 0
Which of this is not a network edge device? | Switch | 1
Which of this is not a network edge device? | PC | 0
Which of this is not a network edge device? | Smartphones | 0
Which of this is not a network edge device? | Servers | 0
A _________ set of rules that governs data communication. | Protocols | 1
A _________ set of rules that governs data communication. | Standards | 0
A _________ set of rules that governs data communication. | RFCs | 0
A _________ set of rules that governs data communication. | Servers | 0
Three or more devices share a link in ________ connection. | Multipoint | 1
Three or more devices share a link in ________ connection. | Unipoint | 0
Three or more devices share a link in ________ connection. | Point to point | 0
Three or more devices share a link in ________ connection. | Simplex | 0
Communication channel is shared by all the machines on the network in ________ | broadcast network | 1
Communication channel is shared by all the machines on the network in ________ | unicast network | 0
Communication channel is shared by all the machines on the network in ________ | multicast network | 0
Communication channel is shared by all the machines on the network in ________ | anycast network0 | 0
Bluetooth is an example of __________ | personal area network | 1
Bluetooth is an example of __________ | local area network | 0
Bluetooth is an example of __________ | virtual private network | 0
Bluetooth is an example of __________ | wide area network | 0
A __________ is a device that forwards packets between networks by processing the routing information included in the packet. | router | 1
A __________ is a device that forwards packets between networks by processing the routing information included in the packet. | bridge | 0
A __________ is a device that forwards packets between networks by processing the routing information included in the packet. | firewall | 0
A __________ is a device that forwards packets between networks by processing the routing information included in the packet. | hub | 0
A list of protocols used by a system, one protocol per layer, is called ________ | protocol stack | 1
A list of protocols used by a system, one protocol per layer, is called ________ | protocol architecture | 0
A list of protocols used by a system, one protocol per layer, is called ________ | protocol suite | 0
A list of protocols used by a system, one protocol per layer, is called ________ | protocol system | 0
Network congestion occurs _________ | in case of traffic overloading | 1
Network congestion occurs _________ | when a system terminates | 0
Network congestion occurs _________ | when connection between two nodes terminates | 0
Network congestion occurs _________ | in case of transfer failure | 0
Which of the following networks extends a private network across public networks? | virtual private network | 1
Which of the following networks extends a private network across public networks? | local area network | 0
Which of the following networks extends a private network across public networks? | enterprise private network | 0
Which of the following networks extends a private network across public networks? | storage area network | 0
Which of this is not a constituent of residential telephone line? | A high-speed downstream channel | 0
Which of this is not a constituent of residential telephone line? | A medium-speed downstream channel | 0
Which of this is not a constituent of residential telephone line? | A low-speed downstream channel | 1
Which of this is not a constituent of residential telephone line? | An ultra-high speed downstream channel | 0
DSL telcos provide which of the following services? | Wired phone access and ISP | 1
DSL telcos provide which of the following services? | Wired phone access | 0
DSL telcos provide which of the following services? | ISP | 0
DSL telcos provide which of the following services? | Network routing and ISP | 0
Which of the following terms is not associated with DSL? | CMTS | 1
Which of the following terms is not associated with DSL? | DSLAM | 0
Which of the following terms is not associated with DSL? | CO | 0
Which of the following terms is not associated with DSL? | Splitter | 0
HFC contains _______ | A combination of Fibre cable and Coaxial cable | 1
HFC contains _______ | Fibre cable | 0
HFC contains _______ | Coaxial cable | 0
HFC contains _______ | Twisted Pair Cable | 0
Which of the following statements is not applicable for cable internet access? | Analog signal is converted to digital signal in DSLAM | 1
Which of the following statements is not applicable for cable internet access? | It is a shared broadcast medium | 0
Which of the following statements is not applicable for cable internet access? | It includes HFCs | 0
Which of the following statements is not applicable for cable internet access? | Cable modem connects home PC to Ethernet port | 0
Explanation: CMTS stands for Cable modem termination system. In cable access analog signal is converted to digital signal by CMTS. In cable internet access, internet is not provided through telephone lines. DSLAM is used by Telecom companies. | AON | 1
Explanation: CMTS stands for Cable modem termination system. In cable access analog signal is converted to digital signal by CMTS. In cable internet access, internet is not provided through telephone lines. DSLAM is used by Telecom companies. | PON | 0
Explanation: CMTS stands for Cable modem termination system. In cable access analog signal is converted to digital signal by CMTS. In cable internet access, internet is not provided through telephone lines. DSLAM is used by Telecom companies. | NON | 0
Explanation: CMTS stands for Cable modem termination system. In cable access analog signal is converted to digital signal by CMTS. In cable internet access, internet is not provided through telephone lines. DSLAM is used by Telecom companies. | MON | 0
StarBand provides __________ | Satellite access | 1
StarBand provides __________ | FTTH internet access | 0
StarBand provides __________ | Cable access | 0
StarBand provides __________ | Telephone access | 0
Home Access is provided by __________ | All of the mentioned | 1
Home Access is provided by __________ | DSL | 0
Home Access is provided by __________ | FTTP | 0
Home Access is provided by __________ | CABLE | 0
How many layers are present in the Internet protocol stack (TCP/IP model)? | 5 | 1
How many layers are present in the Internet protocol stack (TCP/IP model)? | 7 | 0
How many layers are present in the Internet protocol stack (TCP/IP model)? | 6 | 0
How many layers are present in the Internet protocol stack (TCP/IP model)? | 10 | 0
the number of layers in ISO OSI reference model is | 5 | 0
the number of layers in ISO OSI reference model is | 7 | 0
the number of layers in ISO OSI reference model is | 6 | 0
the number of layers in ISO OSI reference model is | 10 | 0
Which of the following layers is an addition to OSI model when compared with TCP IP model? | Session and Presentation layer | 1
Which of the following layers is an addition to OSI model when compared with TCP IP model? | Session layer | 0
Which of the following layers is an addition to OSI model when compared with TCP IP model? | Application layer | 0
Which of the following layers is an addition to OSI model when compared with TCP IP model? | Presentation layer | 0
Application layer is implemented in ____________ | End system | 1
Application layer is implemented in ____________ | NIC | 0
Application layer is implemented in ____________ | Ethernet | 0
Application layer is implemented in ____________ | Packet transport | 0
In OSI model, when data is sent from device A to device B, the 5th layer to receive data at B is _________ | Session layer | 1
In OSI model, when data is sent from device A to device B, the 5th layer to receive data at B is _________ | Application layer | 0
In OSI model, when data is sent from device A to device B, the 5th layer to receive data at B is _________ | Transport layer | 0
In OSI model, when data is sent from device A to device B, the 5th layer to receive data at B is _________ | Link layer | 0
The physical layer is concerned with ___________ | bit-by-bit delivery | 1
The physical layer is concerned with ___________ | process to process delivery | 0
The physical layer is concerned with ___________ | application to application delivery | 0
The physical layer is concerned with ___________ | port to port delivery | 0
Which transmission media provides the highest transmission speed in a network? | optical fiber | 1
Which transmission media provides the highest transmission speed in a network? | coaxial cable | 0
Which transmission media provides the highest transmission speed in a network? | twisted pair cable | 0
Which transmission media provides the highest transmission speed in a network? | electrical cable | 0
Bits can be sent over guided and unguided media as analog signal by ___________ | digital modulation | 1
Bits can be sent over guided and unguided media as analog signal by ___________ | amplitude modulation | 0
Bits can be sent over guided and unguided media as analog signal by ___________ | frequency modulation | 0
Bits can be sent over guided and unguided media as analog signal by ___________ | phase modulation | 0
The portion of physical layer that interfaces with the media access control sublayer is called ___________ | physical signalling sublayer | 1
The portion of physical layer that interfaces with the media access control sublayer is called ___________ | physical data sublayer | 0
The portion of physical layer that interfaces with the media access control sublayer is called ___________ | physical address sublayer | 0
The portion of physical layer that interfaces with the media access control sublayer is called ___________ | physical transport sublayer | 0
The physical layer provides __________ | all of the mentioned | 1
The physical layer provides __________ | mechanical specifications of electrical connectors and cables | 0
The physical layer provides __________ | electrical specification of transmission line signal level | 0
The physical layer provides __________ | specification for IR over optical fiber | 0
In asynchronous serial communication the physical layer provides ___________ | both start & stop signalling and flow control | 1
In asynchronous serial communication the physical layer provides ___________ | start and stop signalling | 0
In asynchronous serial communication the physical layer provides ___________ | flow control | 0
In asynchronous serial communication the physical layer provides ___________ | only start signalling | 0
The physical layer translates logical communication requests from the ______ into hardware specific operations. | data link layer | 1
The physical layer translates logical communication requests from the ______ into hardware specific operations. | network layer | 0
The physical layer translates logical communication requests from the ______ into hardware specific operations. | trasnport layer | 0
The physical layer translates logical communication requests from the ______ into hardware specific operations. | application layer | 0
A single channel is shared by multiple signals by ____________ | multiplexing | 1
A single channel is shared by multiple signals by ____________ | analog modulation | 0
A single channel is shared by multiple signals by ____________ | digital modulation | 0
A single channel is shared by multiple signals by ____________ | phase modulation | 0
Wireless transmission of signals can be done via ___________ | all of the mentioned | 1
Wireless transmission of signals can be done via ___________ | radio waves | 0
Wireless transmission of signals can be done via ___________ | microwaves | 0
Wireless transmission of signals can be done via ___________ | infrared | 0
The data link layer takes the packets from _________ and encapsulates them into frames for transmission. | network layer | 1
The data link layer takes the packets from _________ and encapsulates them into frames for transmission. | physical layer | 0
The data link layer takes the packets from _________ and encapsulates them into frames for transmission. | transport layer | 0
The data link layer takes the packets from _________ and encapsulates them into frames for transmission. | application layer | 0
Which of the following tasks is not done by data link layer? | channel coding | 1
Which of the following tasks is not done by data link layer? | framing | 0
Which of the following tasks is not done by data link layer? | error control | 0
Which of the following tasks is not done by data link layer? | flow control | 0
Which sublayer of the data link layer performs data link functions that depend upon the type of medium? | media access control sublayer | 1
Which sublayer of the data link layer performs data link functions that depend upon the type of medium? | logical link control sublayer | 0
Which sublayer of the data link layer performs data link functions that depend upon the type of medium? | network interface control sublayer | 0
Which sublayer of the data link layer performs data link functions that depend upon the type of medium? | error control sublayer | 0
Header of a frame generally contains ______________ | all of the mentioned | 1
Header of a frame generally contains ______________ | synchronization bytes | 0
Header of a frame generally contains ______________ | addresses | 0
Header of a frame generally contains ______________ | frame identifier | 0
Automatic repeat request error management mechanism is provided by ________ | logical link control sublayer | 1
Automatic repeat request error management mechanism is provided by ________ | media access control sublayer | 0
Automatic repeat request error management mechanism is provided by ________ | network interface control sublayer | 0
Automatic repeat request error management mechanism is provided by ________ | application access control sublayer | 0
When 2 or more bits in a data unit has been changed during the transmission, the error is called ____________ | burst error | 1
When 2 or more bits in a data unit has been changed during the transmission, the error is called ____________ | random error | 0
When 2 or more bits in a data unit has been changed during the transmission, the error is called ____________ | inverted error | 0
When 2 or more bits in a data unit has been changed during the transmission, the error is called ____________ | double error | 0
CRC stands for __________ | cyclic redundancy check | 1
CRC stands for __________ | code repeat check | 0
CRC stands for __________ | code redundancy check | 0
CRC stands for __________ | cyclic repeat check | 0
Which of the following is a data link protocol? | all of the mentioned | 1
Which of the following is a data link protocol? | all of the mentioned | 0
Which of the following is a data link protocol? | point to point protocol | 0
Which of the following is a data link protocol? | hdlc | 0
The network layer is concerned with __________ of data. | packets | 1
The network layer is concerned with __________ of data. | bits | 0
The network layer is concerned with __________ of data. | frames | 0
The network layer is concerned with __________ of data. | bytes | 0
Which one of the following is not a function of network layer? | error control | 1
Which one of the following is not a function of network layer? | routing | 0
Which one of the following is not a function of network layer? | inter-networking | 0
Which one of the following is not a function of network layer? | congestion control | 0
A 4 byte IP address consists of __________ | network address & host address | 1
A 4 byte IP address consists of __________ | only network address | 0
A 4 byte IP address consists of __________ | only host address | 0
A 4 byte IP address consists of __________ | network address & MAC address | 0
In virtual circuit network each packet contains ___________ | a short VC number | 1
In virtual circuit network each packet contains ___________ | full source and destination address | 0
In virtual circuit network each packet contains ___________ | only source address | 0
In virtual circuit network each packet contains ___________ | only destination address | 0
Which of the following routing algorithms can be used for network layer design? | all of the mentioned | 1
Which of the following routing algorithms can be used for network layer design? | shortest path algorithm | 0
Which of the following routing algorithms can be used for network layer design? | distance vector routing | 0
Which of the following routing algorithms can be used for network layer design? | link state routing | 0
Which of the following is not correct in relation to multi-destination routing? | data is not sent by packets | 1
Which of the following is not correct in relation to multi-destination routing? | is same as broadcast routing | 0
Which of the following is not correct in relation to multi-destination routing? | contains the list of all destinations | 0
Which of the following is not correct in relation to multi-destination routing? | there are multiple receivers | 0
A subset of a network that includes all the routers but contains no loops is called ________ | spanning tree | 1
A subset of a network that includes all the routers but contains no loops is called ________ | spider structure | 0
A subset of a network that includes all the routers but contains no loops is called ________ | spider tree | 0
A subset of a network that includes all the routers but contains no loops is called ________ | special tree | 0
Which one of the following algorithm is not used for congestion control? | routing information protocol | 1
Which one of the following algorithm is not used for congestion control? | traffic aware routing | 0
Which one of the following algorithm is not used for congestion control? | admission control | 0
Which one of the following algorithm is not used for congestion control? | load shedding | 0
The network layer protocol for internet is | internet protocol | 1
The network layer protocol for internet is | ethernet | 0
The network layer protocol for internet is | hypertext transfer protocol | 0
The network layer protocol for internet is | file transfer protocol | 0
ICMP is primarily used for __________ | error and diagnostic functions | 1
ICMP is primarily used for __________ | addressing | 0
ICMP is primarily used for __________ | forwarding | 0
ICMP is primarily used for __________ | routing | 0
Transport layer aggregates data from different applications into a single stream before passing it to | Transport layer aggregates data from different applications into a single stream before passing it to | 1
Transport layer aggregates data from different applications into a single stream before passing it to | data link layer | 0
Transport layer aggregates data from different applications into a single stream before passing it to | application layer | 0
Transport layer aggregates data from different applications into a single stream before passing it to | physical layer | 0
Which of the following are transport layer protocols used in networking? | TCP and UDP | 1
Which of the following are transport layer protocols used in networking? | TCP and FTP | 0
Which of the following are transport layer protocols used in networking? | UDP and HTTP | 0
Which of the following are transport layer protocols used in networking? | HTTP and FTP | 0
Typical conversion speed of ADC is _______________ | Less than 100 µs | 1
Typical conversion speed of ADC is _______________ | Less than 1µs | 0
Typical conversion speed of ADC is _______________ | Less than 500 µs | 0
Typical conversion speed of ADC is _______________ | Greater than 1000 µs | 0
Which of the following type output is provided by ADC? | Both serial and parallel type | 1
Which of the following type output is provided by ADC? | Serial type | 0
Which of the following type output is provided by ADC? | Parallel type | 0
Which of the following type output is provided by ADC? | None of the mentioned | 0
Which of the following method is employed for ADC? | Successive approximation type | 1
Which of the following method is employed for ADC? | Ladder network | 0
Which of the following method is employed for ADC? | PWM type | 0
Which of the following method is employed for ADC? | None of the mentioned | 0
Which of the following method is employed for ADC? | Successive approximation type | 1
Which of the following method is employed for ADC? | Ladder network | 0
Which of the following method is employed for ADC? | PWM type | 0
Which of the following method is employed for ADC? | None of the mentioned | 0
Which of the following represents range of frequency measured by ADC? | Bandwidth | 1
Which of the following represents range of frequency measured by ADC? | Threshold frequency | 0
Which of the following represents range of frequency measured by ADC? | Peak frequency | 0
Which of the following represents range of frequency measured by ADC? | None of the mentioned | 0
Dynamic range of ADC is depended on _______________ | All of the mentioned | 1
Dynamic range of ADC is depended on _______________ | Resolution | 0
Dynamic range of ADC is depended on _______________ | Linearity | 0
Dynamic range of ADC is depended on _______________ | Accuracy | 0
Small timing errors in ADC additional to noise is known as ____________ | Jitter | 1
Small timing errors in ADC additional to noise is known as ____________ | Aliasing | 0
Small timing errors in ADC additional to noise is known as ____________ | Super noise | 0
Small timing errors in ADC additional to noise is known as ____________ | None of the mentioned | 0
Small timing errors in ADC additional to noise is known as ____________ | Jitter | 1
Small timing errors in ADC additional to noise is known as ____________ | Aliasing | 0
Small timing errors in ADC additional to noise is known as ____________ | Super noise | 0
Small timing errors in ADC additional to noise is known as ____________ | None of the mentioned | 0
ENOB in ADC stand for _________________ | Effective number of bits | 1
ENOB in ADC stand for _________________ | Effective number of bytes | 0
ENOB in ADC stand for _________________ | Effective nibble baud | 0
ENOB in ADC stand for _________________ | None of the mentioned | 0
ENOB in ADC stand for _________________ | Effective number of bits | 1
ENOB in ADC stand for _________________ | Effective number of bytes | 0
ENOB in ADC stand for _________________ | Effective nibble baud | 0
ENOB in ADC stand for _________________ | None of the mentioned | 0
Which of the following are used in DAC? | Ladder network | 1
Which of the following are used in DAC? | Successive approximation technique | 0
Which of the following are used in DAC? | Both Ladder and successive approximation technique | 0
Which of the following are used in DAC? | None of the mentioned | 0
Which of the following are used in DAC? | Ladder network | 1
Which of the following are used in DAC? | Successive approximation technique | 0
Which of the following are used in DAC? | Both Ladder and successive approximation technique | 0
Which of the following are used in DAC? | None of the mentioned | 0
Which of the following is an indication by settling time? | Speed of conversion | 1
Which of the following is an indication by settling time? | Accuracy of conversion | 0
Which of the following is an indication by settling time? | Precision in conversion | 0
Which of the following is an indication by settling time? | All of the mentioned | 0
Which of the following is an indication by settling time? | Speed of conversion | 1
Which of the following is an indication by settling time? | Accuracy of conversion | 0
Which of the following is an indication by settling time? | Precision in conversion | 0
Which of the following is an indication by settling time? | All of the mentioned | 0
Filling data between impulses in DAC is known as __________________ | Interpolation | 1
Filling data between impulses in DAC is known as __________________ | Reconstruction | 0
Filling data between impulses in DAC is known as __________________ | Sampling | 0
Filling data between impulses in DAC is known as __________________ | None of the mentioned | 0
Which of the following represents over sampling DAC? | Delta-sigma DAC | 1
Which of the following represents over sampling DAC? | PWM DAC | 0
Which of the following represents over sampling DAC? | Binary weighted DAC | 0
Which of the following represents over sampling DAC? | Switched resistor DAC | 0
Which of the following represents over sampling DAC? | Delta-sigma DAC | 1
Which of the following represents over sampling DAC? | PWM DAC | 0
Which of the following represents over sampling DAC? | Binary weighted DAC | 0
Which of the following represents over sampling DAC? | Switched resistor DAC | 0
Which of the following is a binary weighted DAC? | R-2R ladder DAC | 1
Which of the following is a binary weighted DAC? | PWM DAC | 0
Which of the following is a binary weighted DAC? | Switched resistor DAC | 0
Which of the following is a binary weighted DAC? | Sampling DAC | 0
Which of the following is a binary weighted DAC? | R-2R ladder DAC | 1
Which of the following is a binary weighted DAC? | PWM DAC | 0
Which of the following is a binary weighted DAC? | Switched resistor DAC | 0
Which of the following is a binary weighted DAC? | Sampling DAC | 0
Segmented DAC uses _________________ | Both thermometer coded and Binary weighted principle | 1
Segmented DAC uses _________________ | Thermometer coded principle conversion only | 0
Segmented DAC uses _________________ | Binary weighted principle only | 0
Segmented DAC uses _________________ | None of the mentioned | 0
Segmented DAC uses _________________ | Both thermometer coded and Binary weighted principle | 1
Segmented DAC uses _________________ | Thermometer coded principle conversion only | 0
Segmented DAC uses _________________ | Binary weighted principle only | 0
Segmented DAC uses _________________ | None of the mentioned | 0
Ability of analog output to move only in the direction of digital input move is known as ________________ | Monotonicity | 1
Ability of analog output to move only in the direction of digital input move is known as ________________ | Resolution | 0
Ability of analog output to move only in the direction of digital input move is known as ________________ | Sampling rate | 0
Ability of analog output to move only in the direction of digital input move is known as ________________ | Dynamicity | 0
Ability of analog output to move only in the direction of digital input move is known as ________________ | Monotonicity | 1
Ability of analog output to move only in the direction of digital input move is known as ________________ | Resolution | 0
Ability of analog output to move only in the direction of digital input move is known as ________________ | Sampling rate | 0
Ability of analog output to move only in the direction of digital input move is known as ________________ | Dynamicity | 0
Dynamic range is expressed in ________________ | Decibel | 1
Dynamic range is expressed in ________________ | Volts | 0
Dynamic range is expressed in ________________ | Ampere | 0
Dynamic range is expressed in ________________ | Hz | 0
Dynamic range is expressed in ________________ | Decibel | 1
Dynamic range is expressed in ________________ | Volts | 0
Dynamic range is expressed in ________________ | Ampere | 0
Dynamic range is expressed in ________________ | Hz | 0
Dynamic range is expressed in ________________ | Decibel | 1
Dynamic range is expressed in ________________ | Volts | 0
Dynamic range is expressed in ________________ | Ampere | 0
Dynamic range is expressed in ________________ | Hz | 0
SFDR stands for ______________________ | Spurious free dynamic range | 1
SFDR stands for ______________________ | Spurious free dielectric range | 0
SFDR stands for ______________________ | Signal free dynamic range | 0
SFDR stands for ______________________ | None of the mentioned | 0
SFDR stands for ______________________ | Spurious free dynamic range | 1
SFDR stands for ______________________ | Spurious free dielectric range | 0
SFDR stands for ______________________ | Signal free dynamic range | 0
SFDR stands for ______________________ | None of the mentioned | 0
Which of the integrated circuit mentioned below is the name of an Analog to digital converter? | ADS1115 | 1
Which of the integrated circuit mentioned below is the name of an Analog to digital converter? | BC541 | 0
Which of the integrated circuit mentioned below is the name of an Analog to digital converter? | TIP122 | 0
Which of the integrated circuit mentioned below is the name of an Analog to digital converter? | TIP135 | 0
What is binary equivalent of 30? | 11110 | 1
What is binary equivalent of 30? | 1111 | 0
What is binary equivalent of 30? | 11011 | 0
What is binary equivalent of 30? | 111110 | 0
Which of the following is the broadcast address for a Class B network ID using the default subnetmask? | 172.16.255.255 | 1
Which of the following is the broadcast address for a Class B network ID using the default subnetmask? | 172.16.10.255 | 0
Which of the following is the broadcast address for a Class B network ID using the default subnetmask? | 255.255.255.255 | 0
Which of the following is the broadcast address for a Class B network ID using the default subnetmask? | 172.255.255.255 | 0
You have an IP address of 172.16.13.5 with a 255.255.255.128 subnet mask. What is your class of address, subnet address, and broadcast address? | Class B, Subnet 172.16.13.0, Broadcast address 172.16.13.127 | 1
You have an IP address of 172.16.13.5 with a 255.255.255.128 subnet mask. What is your class of address, subnet address, and broadcast address? | Class A, Subnet 172.16.13.0, Broadcast address 172.16.13.127 | 0
You have an IP address of 172.16.13.5 with a 255.255.255.128 subnet mask. What is your class of address, subnet address, and broadcast address? | Class B, Subnet 172.16.13.0, Broadcast address 172.16.13.255 | 0
You have an IP address of 172.16.13.5 with a 255.255.255.128 subnet mask. What is your class of address, subnet address, and broadcast address? | Class B, Subnet 172.16.0.0, Broadcast address 172.16.255.255 | 0
If you wanted to have 12 subnets with a Class C network ID, which subnet mask would you use? | 255.255.255.240 | 1
If you wanted to have 12 subnets with a Class C network ID, which subnet mask would you use? | 255.255.255.252 | 0
If you wanted to have 12 subnets with a Class C network ID, which subnet mask would you use? | 255.255.255.255 | 0
If you wanted to have 12 subnets with a Class C network ID, which subnet mask would you use? | 255.255.255.248 | 0
The combination of _________ and __________ is often termed the local address of the local portion of the IP address. | Subnet number and host number | 1
The combination of _________ and __________ is often termed the local address of the local portion of the IP address. | Network number and host number | 0
The combination of _________ and __________ is often termed the local address of the local portion of the IP address. | Network number and subnet number | 0
The combination of _________ and __________ is often termed the local address of the local portion of the IP address. | Host number | 0
_________ implies that all subnets obtained from the same subnet mask. | Static subnetting | 1
_________ implies that all subnets obtained from the same subnet mask. | Dynamic subnetting | 0
_________ implies that all subnets obtained from the same subnet mask. | Variable length subnetting | 0
_________ implies that all subnets obtained from the same subnet mask. | Dynamic length subnetting | 0
Which of the following are Gigabit Ethernets? | All of the mentioned | 1
Which of the following are Gigabit Ethernets? | 1000 BASE-SX | 0
Which of the following are Gigabit Ethernets? | 1000 BASE-LX | 0
Which of the following are Gigabit Ethernets? | 1000 BASE-LX | 0
_________ is a collective term for a number of Ethernet Standards that carry traffic at the nominal rate of 1000 Mbit/s against the original Ethernet speed of 10 Mbit/s. | Fast Ethernet | 1
_________ is a collective term for a number of Ethernet Standards that carry traffic at the nominal rate of 1000 Mbit/s against the original Ethernet speed of 10 Mbit/s. | Ethernet | 0
_________ is a collective term for a number of Ethernet Standards that carry traffic at the nominal rate of 1000 Mbit/s against the original Ethernet speed of 10 Mbit/s. | Gigabit Ethernet | 0
_________ is a collective term for a number of Ethernet Standards that carry traffic at the nominal rate of 1000 Mbit/s against the original Ethernet speed of 10 Mbit/s. | Gigabyte Ethernet | 0
_________ is another kind of fiber optic network with an active star for switching. | S/NET | 1
_________ is another kind of fiber optic network with an active star for switching. | SW/NET | 0
_________ is another kind of fiber optic network with an active star for switching. | NET/SW | 0
_________ is another kind of fiber optic network with an active star for switching. | FS/NET | 0
Which of these is not applicable for IP protocol? | Offer reliable service | 1
Which of these is not applicable for IP protocol? | Connectionless | 0
Which of these is not applicable for IP protocol? | Offer unreliable service | 0
Which of these is not applicable for IP protocol? | Does not offer error reporting | 0
Which of the following demerits does Fragmentation have? | All of the mentioned | 1
Which of the following demerits does Fragmentation have? | Complicates routers | 0
Which of the following demerits does Fragmentation have? | Open to DOS attack | 0
Which of the following demerits does Fragmentation have? | Overlapping of fragments | 0
Which field helps to check rearrangement of the fragments? | Offset | 1
Which field helps to check rearrangement of the fragments? | Flag | 0
Which field helps to check rearrangement of the fragments? | Flag | 0
Which field helps to check rearrangement of the fragments? | Identifier | 0
In classless addressing, there are no classes but addresses are still granted in ______ | Blocks | 1
In classless addressing, there are no classes but addresses are still granted in ______ | Ips | 0
In classless addressing, there are no classes but addresses are still granted in ______ | Codes | 0
In classless addressing, there are no classes but addresses are still granted in ______ | Sizes | 0
First address in a block is used as network address that represents the ________ | Organization | 1
First address in a block is used as network address that represents the ________ | Class Network | 0
First address in a block is used as network address that represents the ________ | Entity | 0
First address in a block is used as network address that represents the ________ | Codes | 0
In classful addressing, a large part of available addresses are ________ | Wasted | 1
In classful addressing, a large part of available addresses are ________ | Organized | 0
In classful addressing, a large part of available addresses are ________ | Blocked | 0
In classful addressing, a large part of available addresses are ________ | Communicated | 0
Network addresses are a very important concept of ________ | IP Addressing | 1
Network addresses are a very important concept of ________ | Routing | 0
Network addresses are a very important concept of ________ | Mask | 0
Network addresses are a very important concept of ________ | Classless Addressing | 0
Which of this is not a class of IP address? | Class F | 1
Which of this is not a class of IP address? | Class E | 0
Which of this is not a class of IP address? | Class C | 0
Which of this is not a class of IP address? | Class D | 0
The size of an IP address in IPv6 is _________ | 128 bits | 1
The size of an IP address in IPv6 is _________ | 4 bytes | 0
The size of an IP address in IPv6 is _________ | 8 bytes | 0
The size of an IP address in IPv6 is _________ | 100 bits | 0
The header length of an IPv6 datagram is ___________ | 40bytes | 1
The header length of an IPv6 datagram is ___________ | 10bytes | 0
The header length of an IPv6 datagram is ___________ | 25bytes | 0
The header length of an IPv6 datagram is ___________ | 30bytes | 0
In the IPv6 header, the traffic class field is similar to which field in the IPv4 header? | ToS field | 1
In the IPv6 header, the traffic class field is similar to which field in the IPv4 header? | Fragmentation field | 0
In the IPv6 header, the traffic class field is similar to which field in the IPv4 header? | Fast-switching | 0
In the IPv6 header, the traffic class field is similar to which field in the IPv4 header? | Option field | 0
IPv6 does not use _________ type of address. | broadcast | 1
IPv6 does not use _________ type of address. | multicast | 0
IPv6 does not use _________ type of address. | anycast | 0
IPv6 does not use _________ type of address. | unicast | 0
Which among the following features is present in IPv6 but not in IPv4? | Anycast address | 1
Which among the following features is present in IPv6 but not in IPv4? | Fragmentation | 0
Which among the following features is present in IPv6 but not in IPv4? | Header checksum | 0
Which among the following features is present in IPv6 but not in IPv4? | Options | 0
The _________ field determines the lifetime of IPv6 datagram | Hop limit | 1
The _________ field determines the lifetime of IPv6 datagram | TTL | 0
The _________ field determines the lifetime of IPv6 datagram | Next header | 0
The _________ field determines the lifetime of IPv6 datagram | Type of traffic | 0
Dual-stack approach refers to _________ | node has both IPv4 and IPv6 support | 1
Dual-stack approach refers to _________ | implementing Ipv4 with 2 stacks | 0
Dual-stack approach refers to _________ | implementing Ipv6 with 2 stacks | 0
Dual-stack approach refers to _________ | implementing a MAC address with 2 stacks | 0
Suppose two IPv6 nodes want to interoperate using IPv6 datagrams, but they are connected to each other by intervening IPv4 routers. The best solution here is ________ | Tunneling | 1
Suppose two IPv6 nodes want to interoperate using IPv6 datagrams, but they are connected to each other by intervening IPv4 routers. The best solution here is ________ | Use dual-stack approach | 0
Suppose two IPv6 nodes want to interoperate using IPv6 datagrams, but they are connected to each other by intervening IPv4 routers. The best solution here is ________ | No solution | 0
Suppose two IPv6 nodes want to interoperate using IPv6 datagrams, but they are connected to each other by intervening IPv4 routers. The best solution here is ________ | Replace the system | 0
Teredo is an automatic tunneling technique. In each client the obfuscated IPv4 address is represented by bits ______ | 96 to 127 | 1
Teredo is an automatic tunneling technique. In each client the obfuscated IPv4 address is represented by bits ______ | 0 to 63 | 0
Teredo is an automatic tunneling technique. In each client the obfuscated IPv4 address is represented by bits ______ | 80 to 95 | 0
Teredo is an automatic tunneling technique. In each client the obfuscated IPv4 address is represented by bits ______ | 64 to 79 | 0
Which layer is responsible for process-to-process delivery? | Transport layer | 1
Which layer is responsible for process-to-process delivery? | Physical layer | 0
Which layer is responsible for process-to-process delivery? | Network layer | 0
Which layer is responsible for process-to-process delivery? | Application layer | 0
In process-to-process delivery, two processes communicate in which of the following methods? | Client/Server | 1
In process-to-process delivery, two processes communicate in which of the following methods? | Source/Destination | 0
In process-to-process delivery, two processes communicate in which of the following methods? | Message Transfer | 0
In process-to-process delivery, two processes communicate in which of the following methods? | Peer to Peer | 0
In process-to-process delivery, two processes communicate in which of the following methods? | Client/Server | 1
In process-to-process delivery, two processes communicate in which of the following methods? | Source/Destination | 0
In process-to-process delivery, two processes communicate in which of the following methods? | Message Transfer | 0
In process-to-process delivery, two processes communicate in which of the following methods? | Peer to Peer | 0
Multiple processes on destinations at transport layer are identified by __________ | Mac address | 0
Multiple processes on destinations at transport layer are identified by __________ | Port number | 1
Multiple processes on destinations at transport layer are identified by __________ | Host number | 0
Multiple processes on destinations at transport layer are identified by __________ | Host address | 0
Multiple processes on destinations at transport layer are identified by __________ | Mac address | 0
Multiple processes on destinations at transport layer are identified by __________ | Port number | 1
Multiple processes on destinations at transport layer are identified by __________ | Host number | 0
Multiple processes on destinations at transport layer are identified by __________ | Host address | 0
The field that covers a variety of computer networks, both public and private, that are used in everyday jobs. | Network Security | 1
The field that covers a variety of computer networks, both public and private, that are used in everyday jobs. | Artificial Intelligence | 0
The field that covers a variety of computer networks, both public and private, that are used in everyday jobs. | ML | 0
The field that covers a variety of computer networks, both public and private, that are used in everyday jobs. | IT | 0
The field that covers a variety of computer networks, both public and private, that are used in everyday jobs. | Network Security | 1
The field that covers a variety of computer networks, both public and private, that are used in everyday jobs. | Artificial Intelligence | 0
The field that covers a variety of computer networks, both public and private, that are used in everyday jobs. | ML | 0
The field that covers a variety of computer networks, both public and private, that are used in everyday jobs. | IT | 0
Which is not an objective of network security? | Lock | 1
Which is not an objective of network security? | Identification | 0
Which is not an objective of network security? | Authentication | 0
Which is not an objective of network security? | Access control | 0
Which of these is a part of network identification? | UserID | 1
Which of these is a part of network identification? | Password | 0
Which of these is a part of network identification? | OTP | 0
Which of these is a part of network identification? | fingerprint | 0
The process of verifying the identity of a user. | Authentication | 1
The process of verifying the identity of a user. | Identification | 0
The process of verifying the identity of a user. | Validation | 0
The process of verifying the identity of a user. | Verification | 0
A concern of authentication that deals with user rights. | Functional authorization | 1
A concern of authentication that deals with user rights. | General access | 0
A concern of authentication that deals with user rights. | Functional authentication | 0
A concern of authentication that deals with user rights. | Auto verification | 0
Security features that control that can access resources in the OS. | Access control | 1
Security features that control that can access resources in the OS. | Authentication | 0
Security features that control that can access resources in the OS. | Identification | 0
Security features that control that can access resources in the OS. | Validation | 0
An algorithm in encryption is called _____________ | Cipher | 1
An algorithm in encryption is called _____________ | Algorithm | 0
An algorithm in encryption is called _____________ | Procedure | 0
An algorithm in encryption is called _____________ | Module | 0
The information that gets transformed in encryption is ____________ | Plain text | 1
The information that gets transformed in encryption is ____________ | Parallel text | 0
The information that gets transformed in encryption is ____________ | Encrypted text | 0
The information that gets transformed in encryption is ____________ | Decrypted text | 0
WTLS stands for? | Wireless Transport Security Layer | 1
WTLS stands for? | Wireless Transfer System Layer | 0
WTLS stands for? | Wireless Transfer Security Layer | 0
WTLS stands for? | Wireless Transport System Layer | 0
The protocol designed to make the security of wireless LAN as good as that of wired LAN. | WEP | 1
The protocol designed to make the security of wireless LAN as good as that of wired LAN. | WTLS | 0
The protocol designed to make the security of wireless LAN as good as that of wired LAN. | RSN | 0
The protocol designed to make the security of wireless LAN as good as that of wired LAN. | WP | 0
A person who enjoys learning details about computers and how to enhance their capabilities. | Cracker | 0
A person who enjoys learning details about computers and how to enhance their capabilities. | Hacker | 1
A person who enjoys learning details about computers and how to enhance their capabilities. | App controller | 0
A person who enjoys learning details about computers and how to enhance their capabilities. | App controller | 0
A program created by Farmer and Venema for auditing capability. | SATAN | 1
A program created by Farmer and Venema for auditing capability. | SAAS | 0
A program created by Farmer and Venema for auditing capability. | SAN | 0
A program created by Farmer and Venema for auditing capability. | SAT | 0
A small program that changes the way a computer operates. | Virus | 1
A small program that changes the way a computer operates. | Bomb | 0
A small program that changes the way a computer operates. | Trojan | 0
A small program that changes the way a computer operates. | Worm | 0
A program that copies itself. | Worm | 1
A program that copies itself. | Virus | 0
A program that copies itself. | Trojan | 0
A program that copies itself. | Bomb | 0
An attack in which the site is not capable of answering valid request. | Denial of service | 1
An attack in which the site is not capable of answering valid request. | Smurfing | 0
An attack in which the site is not capable of answering valid request. | E-mail bombing | 0
An attack in which the site is not capable of answering valid request. | Ping storm | 0
Creating a computer or paper audit that can help detect wrong doings. | Auditing | 1
Creating a computer or paper audit that can help detect wrong doings. | Validation | 0
Creating a computer or paper audit that can help detect wrong doings. | RSN | 0
Creating a computer or paper audit that can help detect wrong doings. | Verification | 0
An indirect form of surveillance. | Honey pot | 1
An indirect form of surveillance. | Logical | 0
An indirect form of surveillance. | Security | 0
An indirect form of surveillance. | Intrusion | 0
A malicious code hidden inside a seemingly harmless piece of code. | Trojan Horse | 1
A malicious code hidden inside a seemingly harmless piece of code. | Worm | 0
A malicious code hidden inside a seemingly harmless piece of code. | Bomb | 0
A malicious code hidden inside a seemingly harmless piece of code. | Virus | 0
Attack in which a user creates a packet that appears to be something else. | Spoofing | 0
Attack in which a user creates a packet that appears to be something else. | Smurfing | 0
Attack in which a user creates a packet that appears to be something else. | Trojan | 0
Attack in which a user creates a packet that appears to be something else. | E-mail bombing | 0
Wi-Fi stands for- | Wireless Fidelity | 1
Wi-Fi stands for- | Wireless LAN | 0
Wi-Fi stands for- | Wireless FLAN | 0
Wi-Fi stands for- | None of the mentioned | 0
WPA stands for – | Wireless Protected Access | 1
WPA stands for – | Wired Protected Access | 0
WPA stands for – | Wireless Personal Access | 0
WPA stands for – | Wired Personal Access | 0
Another name for the Wireless Ethernet 802.11a is- | Wi-Fi5 | 1
Another name for the Wireless Ethernet 802.11a is- | Wi-Fi | 0
Another name for the Wireless Ethernet 802.11a is- | Wi-Fi4 | 0
Another name for the Wireless Ethernet 802.11a is- | Wi-Fi6 | 0
VPN stands for – | Virtual Private Network | 1
VPN stands for – | Visual Performance Node | 0
VPN stands for – | Virtual Post Node | 0
VPN stands for – | Virtual Post Network | 0
“Installation of third party applications are prohibited on many company hardware devices such as laptops, mobiles, etc.” Which Mobile Device security category of implementation does this fall under? | Device security | 1
“Installation of third party applications are prohibited on many company hardware devices such as laptops, mobiles, etc.” Which Mobile Device security category of implementation does this fall under? | Barrier security | 0
“Installation of third party applications are prohibited on many company hardware devices such as laptops, mobiles, etc.” Which Mobile Device security category of implementation does this fall under? | Traffic security | 0
“Installation of third party applications are prohibited on many company hardware devices such as laptops, mobiles, etc.” Which Mobile Device security category of implementation does this fall under? | None of the mentioned | 0
“Installation of third party applications are prohibited on many company hardware devices such as laptops, mobiles, etc.” Which Mobile Device security category of implementation does this fall under? | Device security | 1
“Installation of third party applications are prohibited on many company hardware devices such as laptops, mobiles, etc.” Which Mobile Device security category of implementation does this fall under? | Barrier security | 0
“Installation of third party applications are prohibited on many company hardware devices such as laptops, mobiles, etc.” Which Mobile Device security category of implementation does this fall under? | Traffic security | 0
“Installation of third party applications are prohibited on many company hardware devices such as laptops, mobiles, etc.” Which Mobile Device security category of implementation does this fall under? | None of the mentioned | 0
Mobile Device security falls under 3 categories. Which of these is not a valid Mobile Device security category? | All of the above | 1
Mobile Device security falls under 3 categories. Which of these is not a valid Mobile Device security category? | Barrier security | 0
Mobile Device security falls under 3 categories. Which of these is not a valid Mobile Device security category? | Traffic security | 0
Mobile Device security falls under 3 categories. Which of these is not a valid Mobile Device security category? | Device security | 0
Which of these is not a valid Signal-Hiding Technique for Wireless networks? | none of the mentioned | 1
Which of these is not a valid Signal-Hiding Technique for Wireless networks? | reducing the signal strength to the lowest level such that it still provides requisite coverage | 0
Which of these is not a valid Signal-Hiding Technique for Wireless networks? | using directional antennas and signal shielding techniques | 0
Which of these is not a valid Signal-Hiding Technique for Wireless networks? | installing the wireless access point away from exteriors of the building | 0
SSID stands for – | Secure Service Identifier | 0
SSID stands for – | Secure Set Independent Device | 0
SSID stands for – | Secure Set Identifier | 1
SSID stands for – | Service Set Independent Device | 0
SSID stands for – | Secure Service Identifier | 0
SSID stands for – | Secure Set Independent Device | 0
SSID stands for – | Secure Set Identifier | 1
SSID stands for – | Service Set Independent Device | 0
A local telephone network is an example of a _______ network. | Packet switched | 0
A local telephone network is an example of a _______ network. | Circuit switched | 1
A local telephone network is an example of a _______ network. | Bit switched | 0
A local telephone network is an example of a _______ network. | Line switched | 0
Most packet switches use this principle ____________ | Store and forward | 1
Most packet switches use this principle ____________ | Stop and wait | 0
Most packet switches use this principle ____________ | Store and wait | 0
Most packet switches use this principle ____________ | Stop and forward | 0
What are the Methods to move data through a network of links and switches? | Packet switching and Circuit switching | 1
What are the Methods to move data through a network of links and switches? | Packet switching and Line switching | 0
What are the Methods to move data through a network of links and switches? | Circuit switching and Line switching | 0
What are the Methods to move data through a network of links and switches? | Line switching and bit switching | 0
The required resources for communication between end systems are reserved for the duration of the session between end systems in ________ method. | Circuit switching | 1
The required resources for communication between end systems are reserved for the duration of the session between end systems in ________ method. | Packet switching | 0
The required resources for communication between end systems are reserved for the duration of the session between end systems in ________ method. | Line switching | 0
The required resources for communication between end systems are reserved for the duration of the session between end systems in ________ method. | Frequency switching | 0
As the resources are reserved between two communicating end systems in circuit switching, ___________ is achieved. | guaranteed constant rate | 1
As the resources are reserved between two communicating end systems in circuit switching, ___________ is achieved. | authentication | 0
As the resources are reserved between two communicating end systems in circuit switching, ___________ is achieved. | Virtual Post Node | 0
As the resources are reserved between two communicating end systems in circuit switching, ___________ is achieved. | reliability | 0
In _________ systems, resources are allocated on demand. | packet switching | 1
In _________ systems, resources are allocated on demand. | circuit switching | 0
In _________ systems, resources are allocated on demand. | line switching | 0
In _________ systems, resources are allocated on demand. | frequency switching | 0
Which of the following is not an application layer service? | Error control | 1
Which of the following is not an application layer service? | Network virtual terminal | 0
Which of the following is not an application layer service? | File transfer, access, and management | 0
Which of the following is not an application layer service? | Mail service | 0
Which is not a application layer protocol? | TCP | 1
Which is not a application layer protocol? | FTP | 0
Which is not a application layer protocol? | SMTP | 0
Which is not a application layer protocol? | HTTP | 0
The packet of information at the application layer is called __________ | Message | 1
The packet of information at the application layer is called __________ | Packet | 0
The packet of information at the application layer is called __________ | Segment | 0
The packet of information at the application layer is called __________ | Frame | 0
Which one of the following is an architecture paradigms? | Both Peer-to-Peer & Client-Server | 1
Which one of the following is an architecture paradigms? | Peer to peer | 0
Which one of the following is an architecture paradigms? | Client-server | 0
Which one of the following is an architecture paradigms? | HTTP | 0
. Application developer has permission to decide the following on transport layer side | Both Transport layer protocol and Maximum buffer size | 1
. Application developer has permission to decide the following on transport layer side | Transport layer protocol | 0
. Application developer has permission to decide the following on transport layer side | Maximum buffer size | 0
. Application developer has permission to decide the following on transport layer side | None of the mentioned | 0
Application layer offers _______ service. | End to end | 1
Application layer offers _______ service. | Process to process | 0
Application layer offers _______ service. | Both End to end and Process to process | 0
Application layer offers _______ service. | None of the mentioned | 0
E-mail is _________ | Elastic application | 1
E-mail is _________ | Loss-tolerant application | 0
E-mail is _________ | Bandwidth-sensitive application | 0
E-mail is _________ | None of the mentioned | 0
Which of the following is an application layer service? | All of the mentioned | 1
Which of the following is an application layer service? | Network virtual terminal | 0
Which of the following is an application layer service? | File transfer, access, and management | 0
Which of the following is an application layer service? | Mail service | 0
To deliver a message to the correct application program running on a host, the _______ address must be consulted. | Port | 1
To deliver a message to the correct application program running on a host, the _______ address must be consulted. | IP | 0
To deliver a message to the correct application program running on a host, the _______ address must be consulted. | MAC | 0
To deliver a message to the correct application program running on a host, the _______ address must be consulted. | None of the mentioned | 0
Electronic mail uses which Application layer protocol? | SMTP | 1
Electronic mail uses which Application layer protocol? | HTTP | 0
Electronic mail uses which Application layer protocol? | FTP | 0
Electronic mail uses which Application layer protocol? | SIP | 0
Application layer protocol defines ____________ | types of messages exchanged | 1
Application layer protocol defines ____________ | types of messages exchanged | 0
Application layer protocol defines ____________ | message format, syntax and semantics | 0
Application layer protocol defines ____________ | rules for when and how processes send and respond to messages | 0
When displaying a web page, the application layer uses the _____________ | HTTP protocol | 1
When displaying a web page, the application layer uses the _____________ | FTP protocol | 0
When displaying a web page, the application layer uses the _____________ | SMTP protocol | 0
When displaying a web page, the application layer uses the _____________ | TCP protocol | 0
Which protocol is a signaling communication protocol used for controlling multimedia communication sessions? | session initiation protocol | 1
Which protocol is a signaling communication protocol used for controlling multimedia communication sessions? | session modelling protocol | 0
Which protocol is a signaling communication protocol used for controlling multimedia communication sessions? | session maintenance protocol | 0
Which protocol is a signaling communication protocol used for controlling multimedia communication sessions? | resource reservation protocol | 0
Which one of the following is an internet standard protocol for managing devices on IP network? | simple network management protocol | 1
Which one of the following is an internet standard protocol for managing devices on IP network? | dynamic host configuration protocol | 0
Which one of the following is an internet standard protocol for managing devices on IP network? | internet message access protocol | 0
Which one of the following is an internet standard protocol for managing devices on IP network? | media gateway protocol | 0
Which one of the following is not an application layer protocol? | resource reservation protocol | 1
Which one of the following is not an application layer protocol? | media gateway protocol | 0
Which one of the following is not an application layer protocol? | dynamic host configuration protocol | 0
Which one of the following is not an application layer protocol? | session initiation protocol | 0
Which one of the following is not an application layer protocol? | resource reservation protocol | 1
Which one of the following is not an application layer protocol? | media gateway protocol | 0
Which one of the following is not an application layer protocol? | dynamic host configuration protocol | 0
Which one of the following is not an application layer protocol? | session initiation protocol | 0
Which of the following is an advantage of anomaly detection? | The engine can scale as the rule set grows` | 1
Which of the following is an advantage of anomaly detection? | Rules are easy to define | 0
Which of the following is an advantage of anomaly detection? | Custom protocols can be easily analyzed | 0
Which of the following is an advantage of anomaly detection? | Malicious activity that falls within normal usage patterns is detected | 0
A false positive can be defined as ________ | Both An alert that indicates nefarious activity on a system that, upon further inspection, turns out to represent legitimate network traffic or behavior and An alert that indicates nefarious activity on a system that is not running on the network | 1
A false positive can be defined as ________ | An alert that indicates nefarious activity on a system that, upon further inspection, turns out to represent legitimate network traffic or behavior | 0
A false positive can be defined as ________ | An alert that indicates nefarious activity on a system that is not running on the network | 0
A false positive can be defined as ________ | The lack of an alert for nefarious activity | 0
One of the most obvious places to put an IDS sensor is near the firewall. Where exactly in relation to the firewall is the most productive placement? | Inside the firewall | 1
One of the most obvious places to put an IDS sensor is near the firewall. Where exactly in relation to the firewall is the most productive placement? | Outside the firewall | 0
One of the most obvious places to put an IDS sensor is near the firewall. Where exactly in relation to the firewall is the most productive placement? | Both inside and outside the firewall | 0
One of the most obvious places to put an IDS sensor is near the firewall. Where exactly in relation to the firewall is the most productive placement? | Neither inside the firewall nor outside the firewall. | 0
What is the purpose of a shadow honeypot? | To randomly check suspicious traffic identified by an anomaly detection system | 1
What is the purpose of a shadow honeypot? | To flag attacks against known vulnerabilities | 0
What is the purpose of a shadow honeypot? | To help reduce false positives in a signature-based IDS | 0
What is the purpose of a shadow honeypot? | To enhance the accuracy of a traditional honeypot | 0
At which two traffic layers do most commercial IDSes generate signatures? | Transport layer and Network layer | 1
At which two traffic layers do most commercial IDSes generate signatures? | Application layer and Network layer | 0
At which two traffic layers do most commercial IDSes generate signatures? | Network layer and Session Layer | 0
At which two traffic layers do most commercial IDSes generate signatures? | Transport layer and Application layer | 0
IDS follows a two-step process consisting of a passive component and an active component. Which of the following is part of the active component? | Mechanisms put in place to reenact known methods of attack and record system responses | 1
IDS follows a two-step process consisting of a passive component and an active component. Which of the following is part of the active component? | Inspection of password files to detect inadvisable passwords | 0
IDS follows a two-step process consisting of a passive component and an active component. Which of the following is part of the active component? | Inspection of system to detect policy violations | 0
IDS follows a two-step process consisting of a passive component and an active component. Which of the following is part of the active component? | Inspection of configuration files to detect inadvisable settings | 0
EIGRP metric is ________ | K-values | 1
EIGRP metric is ________ | Bandwidth only | 0
EIGRP metric is ________ | Hop Count | 0
EIGRP metric is ________ | Delay only | 0
EIGRP can support ____________ | All of the mentioned | 1
EIGRP can support ____________ | VLSM/subnetting | 0
EIGRP can support ____________ | Auto summary | 0
EIGRP can support ____________ | Unequal cast load balancing | 0
EIGRP sends a hello message after every ___________ seconds. | 5 seconds (LAN), 60 seconds (WAN) | 1
EIGRP sends a hello message after every ___________ seconds. | 5 seconds (LAN), 5 seconds (WAN) | 0
EIGRP sends a hello message after every ___________ seconds. | 15s | 0
EIGRP sends a hello message after every ___________ seconds. | 180s | 0
Administrative distance for internal EIGRP is ______ | 90 | 1
Administrative distance for internal EIGRP is ______ | 170 | 0
Administrative distance for internal EIGRP is ______ | 110 | 0
Administrative distance for internal EIGRP is ______ | 91 | 0
The EIGRP metric values include: | All of the mentioned | 1
The EIGRP metric values include: | Delay | 0
The EIGRP metric values include: | Bandwidth | 0
The EIGRP metric values include: | MTU | 0
For default gateway, which of following commands will you use on a Cisco router? | IP default network | 1
For default gateway, which of following commands will you use on a Cisco router? | IP default gateway | 0
For default gateway, which of following commands will you use on a Cisco router? | IP default route | 0
For default gateway, which of following commands will you use on a Cisco router? | Default network | 0
Administrative distance for external EIGRP route is _______ | 170 | 1
Administrative distance for external EIGRP route is _______ | 90 | 0
Administrative distance for external EIGRP route is _______ | 110 | 0
Administrative distance for external EIGRP route is _______ | 100 | 0
EIGRP uses the ____________ algorithm for finding shortest path. | DUAL | 1
EIGRP uses the ____________ algorithm for finding shortest path. | SPF | 0
EIGRP uses the ____________ algorithm for finding shortest path. | Linkstat | 0
EIGRP uses the ____________ algorithm for finding shortest path. | Djikstra’s | 0
In EIGRP best path is known as the successor, where as backup path is known as __________ | Feasible successor | 1
In EIGRP best path is known as the successor, where as backup path is known as __________ | Back-up route | 0
In EIGRP best path is known as the successor, where as backup path is known as __________ | Default route | 0
In EIGRP best path is known as the successor, where as backup path is known as __________ | There is no backup route in EIGRP | 0
In EIGRP best path is known as the successor, where as backup path is known as __________ | Feasible successor | 1
In EIGRP best path is known as the successor, where as backup path is known as __________ | Back-up route | 0
In EIGRP best path is known as the successor, where as backup path is known as __________ | Default route | 0
In EIGRP best path is known as the successor, where as backup path is known as __________ | There is no backup route in EIGRP | 0
In EIGRP best path is known as the successor, where as backup path is known as __________ | Feasible successor | 1
In EIGRP best path is known as the successor, where as backup path is known as __________ | Back-up route | 0
In EIGRP best path is known as the successor, where as backup path is known as __________ | Default route | 0
In EIGRP best path is known as the successor, where as backup path is known as __________ | There is no backup route in EIGRP | 0
The PPP protocol _________ | Is designed for simple links which transport packets between two peers and making an Internet connection over a phone line | 1
The PPP protocol _________ | Is designed for simple links which transport packets between two peers | 0
The PPP protocol _________ | Is one of the protocols for making an Internet connection over a phone line | 0
The PPP protocol _________ | Is used for sharing bandwidth | 0
The PPP protocol _________ | Is designed for simple links which transport packets between two peers and making an Internet connection over a phone line | 1
The PPP protocol _________ | Is designed for simple links which transport packets between two peers | 0
The PPP protocol _________ | Is one of the protocols for making an Internet connection over a phone line | 0
The PPP protocol _________ | Is used for sharing bandwidth | 0
PPP provides the _______ layer in the TCP/IP suite. | Link | 1
PPP provides the _______ layer in the TCP/IP suite. | Network | 0
PPP provides the _______ layer in the TCP/IP suite. | Transport | 0
PPP provides the _______ layer in the TCP/IP suite. | Application | 0
PPP consists of ________components | Three (encapsulating, a link control protocol, NCP) | 1
PPP consists of ________components | Three (encapsulating, the Domain Name system) | 0
PPP consists of ________components | Two (a link control protocol, Simple Network Control protocol) | 0
PPP consists of ________components | One (Simple Network Control protocol) | 0
PPP consists of ________components | Three (encapsulating, a link control protocol, NCP) | 1
PPP consists of ________components | Three (encapsulating, the Domain Name system) | 0
PPP consists of ________components | Two (a link control protocol, Simple Network Control protocol) | 0
PPP consists of ________components | One (Simple Network Control protocol) | 0
The PPP encapsulation ____________ | Provides for multiplexing of different network-layer protocols | 1
The PPP encapsulation ____________ | Requires framing to indicate the beginning and end of the encapsulation | 0
The PPP encapsulation ____________ | Establishing, configuring and testing the data-link connection | 0
The PPP encapsulation ____________ | Provides interface for handling the capabilities of the connection/link on the network | 0
A Link Control Protocol (LCP) is used for ____________ | Establishing, configuring and testing the data-link connection | 1
A Link Control Protocol (LCP) is used for ____________ | Establishing and configuring different network-layer protocols | 0
A Link Control Protocol (LCP) is used for ____________ | Testing the different network-layer protocols | 0
A Link Control Protocol (LCP) is used for ____________ | Provides for multiplexing of different network-layer protocols | 0
A Link Control Protocol (LCP) is used for ____________ | Establishing, configuring and testing the data-link connection | 1
A Link Control Protocol (LCP) is used for ____________ | Establishing and configuring different network-layer protocols | 0
A Link Control Protocol (LCP) is used for ____________ | Testing the different network-layer protocols | 0
A Link Control Protocol (LCP) is used for ____________ | Provides for multiplexing of different network-layer protocols | 0
A family of network control protocols (NCPs) ____________ | Are a series of independently-defined protocols that encapsulate | 1
A family of network control protocols (NCPs) ____________ | Are a series of independently defined protocols that provide a dynamic | 0
A family of network control protocols (NCPs) ____________ | Are a series of independently defined protocols that provide transparent | 0
A family of network control protocols (NCPs) ____________ | The same as NFS | 0
A family of network control protocols (NCPs) ____________ | Are a series of independently-defined protocols that encapsulate | 1
A family of network control protocols (NCPs) ____________ | Are a series of independently defined protocols that provide a dynamic | 0
A family of network control protocols (NCPs) ____________ | Are a series of independently defined protocols that provide transparent | 0
A family of network control protocols (NCPs) ____________ | The same as NFS | 0
Choose the correct statement from the following. | PPP can terminate the link at any time | 1
Choose the correct statement from the following. | PPP can terminate the link only during the link establishment phase | 0
Choose the correct statement from the following. | PPP can terminate the link during the authentication phase | 0
Choose the correct statement from the following. | PPP can terminate the link during the callback control phase | 0
Choose the correct statement from the following. | PPP can terminate the link at any time | 1
Choose the correct statement from the following. | PPP can terminate the link only during the link establishment phase | 0
Choose the correct statement from the following. | PPP can terminate the link during the authentication phase | 0
Choose the correct statement from the following. | PPP can terminate the link during the callback control phase | 0
The PPP encapsulation ____________ | Provides for multiplexing of different network-layer protocols | 1
The PPP encapsulation ____________ | Requires framing to indicate the beginning and end of the encapsulation | 0
The PPP encapsulation ____________ | Establishing, configuring and testing the data-link connection | 0
The PPP encapsulation ____________ | Provides interface for handling the capabilities of the connection/link on the network | 0