## Sheet1
QUESTION | EXPLANATION | TOPIC | DIFFICULTY
If peak voltage of a carrier wave is 10V, what is the peak voltage of modulating signal if modulation index is 50%? | Explanation: From the relation, Modulation Index \((\mu)=\mathrm{V}_{\mathrm{m}} / \mathrm{V}_{\mathrm{c}}=50 \%=0.5\), where \(V_{m}\) = Peak voltage of modulating signal, \(\mathrm{V}_{c}=\) Peak voltage of a carrier wave \(=10 \mathrm{~V}\), Therefore, \(V_{m}=10 \times 0.5=5 \mathrm{~V}\). | Power Measurements | 1
Maximum Amplitude of an amplitude modulated 10V and minimum amplitude is 5V. Find its modulation index? | Explanation: We know, Modulation Index \((\mu)=\left(V_{\max }-V_{\min }\right) /\left(V_{\max }+V_{\min }\right)\), Where, \(V_{\max }=\) Maximum Amplitude of an amplitude modulated \(=10 \mathrm{~V}\) \(V_{\min }=\) Minimum amplitude of an amplitude modulated \(=5 \mathrm{~V}\) Therefore, \(\mu=(10-5) /(10+5)=0.33\). | Power Measurements | 1
24 channels, each band limited to 3.4 KHz, are to be time division multiplexed. Find the bandwidth required for 128 quantization level? (Given that sampling frequency is 8 KHz) | Explanation: \(\mathrm{N}=24, \mathrm{f}_{\mathrm{m}}=3.4 \mathrm{kHz}\) \(m=128\), \[ 2^{n}=m=128, n=7 \] But \(\mathrm{f}_{\mathrm{s}}=2 \mathrm{f}_{\mathrm{m}}\), where, \(\mathrm{f}_{\mathrm{s}}=\) sampling frequency instead at \(2 \mathrm{f}_{\mathrm{m}} 2 \times 3.4 \mathrm{kHz} 6.8 \mathrm{KHz}\). B.W. \(=N(n+1) X f_{5}=[24(7+1)] 8 \mathrm{kHz}=1536 \mathrm{KHz}\). | Power Measurements | 2
Sampling frequency of a signal is 6 KHz and is quantized using 7 bit quantizer. Find its bit rate? | Explanation: Bit rate refers to the rate at which data is processed or transferred. It is usually measured in seconds, ranging from bps for smaller values to kbps and mbps. Bit rate is also known as bitrate or data rate. Bit rate, \(\mathrm{R}_{\mathrm{b}}=1 / \mathrm{T}_{\mathrm{b}}\) where \(T_{b}=\frac{1}{n \times f_{s}}\) where \(\mathrm{n}=\) number of bits and \(\mathrm{f}_{\mathrm{s}}=\) Sampling Frequency \(\mathrm{T}_{\mathrm{b}}=1 / 42\), therefore Bit rate \(=42\) Kbps. | Power Measurements | 2
Calculate power in each sideband, if power of carrier wave is 96W and there is 40% modulation in amplitude modulated signal? | Explanation: Modulation index \(=0.4\) and \(\mathrm{Pc}=96 \mathrm{~W}\). Power in sidebands may be calculated as \[ \frac{m^{2} P_{C}}{4} \text { i.e. } \frac{0.4^{2} \times 96}{4}=3.84 \mathrm{~W} \text {. } \] | Power Measurements | 1
For 50% modulation, power in each sideband is ________ of that of carrier. | Explanation: Modulation index \(=0.5 .\) Power in sidebands may be calculated as \(\frac{m^{2} P_{C}}{4}\). So, power in each sideband is \(\frac{0.5^{2} P_{C}}{4}\) i.e. \(6.25 \%\). | Power Measurements | 3
For 100% modulation, total power is ________ | Explanation: Total power, \(P_{t}=P_{c}\left(1+\mu^{2} / 2\right)\), where \(P_{c}=\) Carrier Power where \(\mu=1\) (for \(100 \%\) modulation), so \(P_{t}=P_{c}\left(1+\left(1^{2} / 2\right)\right)\). On solving it we get \(P_{t}=1.5 P_{c}\). | Power Measurements | 2
If each element of signal occupies 70ms, what will its speed? | Explanation: The carrier signal is characterized by the number of signal intervals, or pulses, that are transmitted per second. Each pulse is called a baud. Bps stands for bits per second. Bps is a measure of how many bits can be transmitted during one pulse (one baud). Speed \(=\frac{1}{70 \times 10^{-3}}=14.28\) bauds. | Power Measurements | 2
Power of carrier wave is 300W and modulation index is 0.75. Find its total power? | Explanation: Total power, \(P_{t}=P_{c}\left(1+\mu^{2} / 2\right)\), where \(P_{c}=\) Carrier Power \(=300 \mathrm{~W}\) where Modulation Index \((\mu)=0.75\), So \(P_{\mathrm{t}}, P_{t}=300\left(1+\frac{0.7 \mathrm{5}^{2}}{2}\right)=384 \mathrm{~W}\) | Power Measurements | 3
If a wave is modulated by two waves. One of them has modulation index equal to 0.75 and other has 0.2, the total modulation index will be ________ | Explanation: Given that \(\mathrm{m} 1=0.75\) and \(\mathrm{m} 2=0.2\). Total modulation index will be equal to \(\sqrt{m_{1}^{2}+m_{2}^{2}}\). By substituting values we have \(\left(\sqrt{0.75^{2}+0.2^{2}}\right)\) which is equal to \(0.77\). | Power Measurements | 2
Find the power saving for DSB-SC wave with 100% modulation? | Explanation: In DSB-SC carrier is suppressed. So Total Power required in DSBSC Modulation \(=\left(\mathrm{u}^{2} X P_{c}\right) / 2=P_{c} / 2\) In normal AM, carrier is not suppressed. So total power required in AM Modulation \(=\left(1+\left(\mathrm{u}^{2} / 2\right)\right) \mathrm{XP}_{\mathrm{c}}=3 \mathrm{P}_{\mathrm{c}} / 2\) Therefore, Power saving \(=\left(\left(P_{c} / 2\right) /\left(3 P_{c} / 2\right)\right) \times 100 \%=66 \%\). | Power Measurements | 3
Find the number of pulses, if the number of level is 128 in PCM? | Explanation: A pulse in signal processing is a rapid, transient change in the amplitude of a signal from a baseline value to a higher or lower value, followed by a rapid return to the baseline value. Therefore, \[ 2^{n}=128 \text {, so } n=7 \text {. } \] | Power Measurements | 2
FM stands for ________ | Explanation: FM stands for Frequency Modulation. It is the encoding of information on a carrier wave by varying its frequency with respect to the instantaneous amplitude of the message signal. Rest other options are the components used in the process of frequency modulation. | Electronic Communication System | 3
Data transmitted for a given amount of time is called ________ | Explanation: A Demodulation is a process of recovering the information signal from a modulated carrier wave, in which properties of a periodic waveform is varied. A modulator is a device that performs modulation while the demodulator performs demodulation. The process of mixing a signal with a sinusoid to produce a new signal is done by a mixer. | Electronic Communication System | 1
If Output can be represented as linear combination of input then ________ | Explanation: The input signal is divided into sub-components, where each sub-component is processed individually and reunited. The result is tested for additivity and homogeneity and if it satisfies both, then the system is said to be linear. It also follows superposition property. | Electronic Communication System | 2
Amplitude Modulation suffers from ________ | Explanation: Cross modulation generally occurs in receivers receiving an AM signal in the presence of other strong AM signal. The modulation from the strong signal cross modulates and appears on the weaker signal being received. | Electronic Communication System | 1
Telephones send information through wires in form of ________ | Explanation: A telephone converts sound waves into electrical signals which are suitable for transmission over long distances, where it is converted to sound waves again, through a transducer. The essential components of a telephone are a microphone which acts as a transmitter and an earphone which acts as a receiver. | Electronic Communication System | 2
Modulation is done in ________ | Explanation: Transmitter modulates the signal to be transmitted, by varying one of the properties of a carrier signal with respect to the instantaneous amplitude of the message signal. This process is known as modulation. Receiver demodulates the modulated signal to extract the message signal. Transducer converts the electrical signal to sound wave. Between the transmitter and the radio receiver, is the channel which acts as the medium of transmission. | Electronic Communication System | 1
In TV transmission, sound signal is ________ modulated. | Explanation: Amplitude Modulation is invariably used for picture transmission while frequency modulation is generally used for transmission of sound due to its inherent advantages over amplitude modulation. It is not suitable for transmitting videos due to its large bandwidth. | Electronic Communication System | 3
What is the role of the transmitter in the communication system? | Explanation: Transmitter is used to produce radio waves which are then sent to the antennae to transmitted. It encodes or modulates the message signal before transmission. Transducer converts a signal from one form of energy to other. Receiver detects and amplifies information signal from the carrier. | Electronic Communication System | 2
AVC stands for ________ | Explanation: AVC stands for Automatic Volume Control. It automatically adjusts the volume of an audio signal with respect to the surrounding noise, to make the signal be heard better and also to compensate noise to some extent. | Electronic Communication System | 3
Demodulation is done in ________ | Explanation: Demodulation refers to extracting the original message signal from a transmitted modulated wave. The extraction of the message signal is generally carried out in the receiver. Channel is the medium through which the modulated message signal is transferred and Antenna receives the transmitted signal. Transducer converts the electrical signal to sound waves and vice-versa. | Electronic Communication System | 2
What is Fidelity? | Explanation: Fidelity is the ability of the receiver to reproduce all modulating signals, equally, without any distortion. The ability of receiver to select wanted signal from various incoming signals is called Selectivity while Sensitivity is the minimum magnitude of input signal required to produce a specified output. It is the ability to amplify weak signals. | Electronic Communication System | 1
Notch is a ________ | Explanation: Notch filter is a band stop filter that allows most frequencies to pass through it, except frequencies in a specific range. It is just opposite of a band-pass filter. High pass filter allows higher frequencies to pass while Low pass filter allows lower frequencies to pass through it. | Electronic Communication System | 2
What is the role of channel in communication system? | Explanation: Channel acts as a medium to transmit message signal from source transmitter to the destination receiver. Transducer converts a signal from one form of energy to other. Mixer allows mixing of signals while Demodulator helps to extract original message signal from incoming signal. | Electronic Communication System | 1
Low frequency noise is ________ | Explanation: Flicker noise is a type of electronic noise which is generated due to fluctuations in the density of carrier. It’s also known as 1/f as it’s power spectral density increases with a decrease in frequency or increase in offset from a signal. | Electronic Communication System | 3
Which oscillator is used as a local oscillator in radio receiver? | Explanation: Oscillator which is used as a local oscillator in radio receiver is generally a tuned circuit. This tuned circuit consists of inductors and capacitors to determine the resonant frequency, therefore it is an LC tuned circuit. Out of the four options, only Hartley Oscillator has an LC resonant tank circuit. | Electronic Communication System | 2
FSK stands for ________ | Explanation: FSK stands for Frequency Shift Keying. In FSK, information is transmitted through discrete frequency changes in the carrier signal. | Modulation | 1
When analyzing a transmission line, its inductance and capacitance are considered as _________ | Explanation: For a transmission line, inductance and capacitance are two components that are considered as distributed. | Modulation | 3
What is Amplitude Modulation? | Explanation: Amplitude modulation is a modulation process in which amplitude of carrier wave is varied with respect to amplitude of the message signal to be transmitted. Whereas, Frequency modulation is a modulation process in which frequency of carrier wave is varied with respect to amplitude of the message signal to be transmitted. | Modulation | 2
In amplitude modulation frequency and phase of carrier ________ | Explanation: In AM, amplitude of carrier signal varies according to instantaneous amplitude of baseband signal. The frequency and phase of carrier signal remains constant. | Modulation | 3
For Amplitude Modulation, Emitter modulator ________ | Explanation: Emitter Modulator operates in class A region. It has very low efficiency. The output power is low so for modulation at high level, it is not suitable. | Modulation | 2
Which devices did we use for AM Demodulation? | Explanation: AM signals can be demodulated using Square law demodulator or Envelope detector. Demodulator extracts information from received AM signal by decoding it. Other options are the demodulators for FM signal. | Modulation | 2
Square Law modulators ________ | Explanation: Square law modulators are used for amplitude modulation and have non-linear current-voltage characteristics. The output of Square law demodulator is said to vary with respect to square of the input. They are highly linear in low voltage region. | Modulation | 2
Singletone amplitude modulation ________ | Explanation: Single tone modulation consists of only one frequency component in the baseband or message signal. Thus, modulation of carrier wave is done by a single frequency component only. | Modulation | 3
AM broadcast station transmits modulating frequency upto 6KHz. If transmitting frequency is 810KHz, then maximum and lower sidebands are ________ | Explanation: Maximum frequency \(=810+6=816 \mathrm{KHz}\) and Minimum frequency \(=810-6=804 \mathrm{KHz}\). Moreover it has a bandwidth of \((816-804)=12 \mathrm{KHz}\). (Formula: Fmax \(=f c+f m\), Fmin \(=\mathrm{fc}-\mathrm{fm}\), Bandwidth \(=2 * \mathrm{fm}=\) Fmax \(=\) Fmin, \(f c=\) Carrier frequency, \(f m=\) message signal frequency). | Modulation | 2
Amplitude Modulated wave is ________ | Explanation: The modulation of a carrier wave by varying its amplitude with respect to amplitude of baseband signal is known as amplitude modulation. It is represented as, \[ s(t)=[1+m x(t)] c(t), \] where, \(x(t)=\) Modulating Wave, \(m=\) Modulating Index \(c(t)=\) Carrier Wave \(=A_{c}\left(\operatorname{Cos} \omega_{c}\right) t\) Thus, Amplitude Modulated wave is the Sum of carrier and its product with modulating wave. | Modulation | 3
Why the Synchronous detection of AM signals is considered as a disadvantage? | Explanation: Disadvantage of synchronous detection of AM signal are that it needs an additional system for generation of carrier. It also needs additional system for synchronization of carrier. Moreover receiver is complex and costly. | Modulation | 2
When aliasing takes place? | Explanation: Aliasing causes different signals to become indistinguishable during sampling. It happens because sampling rate is less than Nyquist rate. In order to avoid aliasing, signals should be sampled at a rate twice of Nyquist rate. | Modulation | 1
Cps is the unit of what? | Explanation: Cps or cycles per second is an alternative unit for the frequency of an EM wave. The other unit for frequency is Hertz which is more commonly used around the world. | Electromangnetic Frequency Spectrum | 2
The range of electromagnetic signals encompassing all frequencies is referred to as? | Explanation: The range of electromagnetic signals encompassing all frequencies is referred to as Electromagnetic spectrum. It includes radio waves, microwaves, optical waves, x-rays, gamma rays and cosmic waves. | Electromangnetic Frequency Spectrum | 3
Which organization regulates international EM spectrum division? | Explanation: The International Telecommunications Union (ITU), an agency of the United Nations that is headquartered in Geneva, Switzerland, comprises 189 member countries that meet at regular intervals to promote cooperation and negotiate national interests. The ITU brings together the various countries to discuss how the frequency spectrum is to be divided up and shared. Because many of the signals generated in the spectrum do not carry for long distances, countries can use these frequencies simultaneously without interference. | Electromangnetic Frequency Spectrum | 2
Energy of the discrete particles can be given by_______ | Explanation: Photons act as a constituent particle in case of electromagnetic wave. These possess certain properties like energy and momentum which is able to deliver it to the wave and helps in certain classifications. | Electromangnetic Frequency Spectrum | 2
Which among the following is having more wavelengths? | Explanation: Radio waves possess the longest wavelength in the electromagnetic spectrum, which makes it suitable in the usage of classified radars for operating in a particular region. | Electromangnetic Frequency Spectrum | 3
Gamma rays are having a wavelength of _________ | Explanation: In an electromagnetic spectrum Gamma rays are having second least wavelength. It can be clearly observed that these rays are absorbed by the atmosphere which makes it possess least wavelength, which is less than 0.03nm. | Electromangnetic Frequency Spectrum | 1
What is the full form of UHF | Clarification: UHF stands for Ultra high frequency. Cellular phones used radio waves to transmit voice communication in the Ultra high-frequency Band. The UHF band extends from \(900 \mathrm{MHz}\) to \(5 \times 109 \mathrm{~Hz}\) or \(5000 \mathrm{MHz}\). Radio waves are produced by oscillating circuits having an inductor and capacitor. | Electromangnetic Frequency Spectrum | 2
Which among the following is an application of microwaves | Clarification: Microwave ovens are an application of microwaves. In microwave ovens, the frequency of microwave produced is matched with the natural frequency of water molecules so that resonance occurs and water molecules in the material vibrate at the higher amplitude and transfer energy to nearby food molecules, results in heating the food. | Electromangnetic Frequency Spectrum | 3
Identity th electromagnetic wave which is also know as heatwaves | Clarification: Infrared waves are heat radiations also known as heatwaves. These waves are produced by hot bodies and molecules. They do heating because water molecules present in most of the materials readily absorb infrared waves and their thermal motion increases, so they heat themselves and also heat their surroundings. | Electromangnetic Frequency Spectrum | 1
Pick out the electromagnetic wave which is highly harmful to humans. | Clarification: Ultraviolet (UV) radiations in large quantities are highly harmful to humans. These rays in solar radiation on reaching earth are absorbed by the ozone layer in the atmosphere. UV rays are produced by special lamps such as mercury and from arc lamps and by very hot bodies like the sun. | Electromangnetic Frequency Spectrum | 2
The SI unit for bandwidth is? | Explanation: The SI unit for bandwidth is Hz. Hertz is the SI unit because bandwidth is basically frequency and the unit for frequency is Hz. | Bandwidth and Information Capacity | 1
At bandwidth frequency range, the value of the current I is? | Explanation: At the bandwidth frequency range, the value of the current is equal to the maximum value of current divided by \(\sqrt{2}\). | Bandwidth and Information Capacity | 2
At bandwidth frequency range, the value of the voltage V is? | Explanation: At the bandwidth frequency range, the value of the voltage is equal to the maximum value of voltage divided by \(\sqrt{2}\). | Bandwidth and Information Capacity | 2
At resonance, bandwidth includes the frequency range that allows _____ percent of the maximum current to flow. | Explanation: At resonance, bandwidth includes the frequency range that allows \(70.2\) percent of the maximum current to flow. This is because, in the bandwidth frequency range, the value of the current is equal to the maximum value of current divided by \(\sqrt{2}\). | Bandwidth and Information Capacity | 3
At resonance, bandwidth includes the frequency range that allows _____ percent of the maximum voltage to flow. | Explanation: At resonance, bandwidth includes the frequency range that allows \(70.2\) percent of the maximum voltage to flow. This is because, in the bandwidth frequency range, the value of the voltage is equal to the maximum value of voltage divided by \(\sqrt{2}\). | Bandwidth and Information Capacity | 2
Find the value of current in the bandwidth range when the maximum value of current is 50A. | Explanation: At the bandwidth frequency range, the value of the current is equal to the maximum value of current divided by √2. Hence I =50/√2= 35.36A. | Bandwidth and Information Capacity | 1
Find the value of voltage in the bandwidth range when the maximum value of voltage is 100 V. | Explanation: At the bandwidth frequency range, the value of the voltage is equal to the maximum value of voltage divided by √2. Hence V =100/√2= 70.72V. | Bandwidth and Information Capacity | 2
Bandwidth is the difference of_____________________ frequencies. | Explanation: Current for the end frequencies of bandwidth is \(1 / \sqrt{2}\) times the maximum current. So, power at the end frequencies of bandwidth is half the maximum power. So, bandwidth is the difference of half-power frequencies. | Bandwidth and Information Capacity | 2
Entropy is the measure of | Explanation: Entropy is defined as the average amount of information per source output | Bandwidth and Information Capacity | 3
Average effective information is obtained by | Explanation: According to Shannon the average effective information is obtained by subtracting the equivocation from the entropy of the source. | Bandwidth and Information Capacity | 2
The bandwidth efficiency of QFSK is _______ that of BFSK. | Explanation: The bandwidth efficiency of QPSK is equal to that of the BFSK. | Bandwidth and Information Capacity | 1
Which modulation is the most efficient one? | Explanation: Of all the modulation showed, QAM is the most bandwidth efficient one. | Bandwidth and Information Capacity | 2
Current is maximum at __________ frequency of bandwidth. | Explanation: Current will be maximum at a frequency that is in the middle of bandwidth. On both sides, it decreases and is \(1 / \sqrt{2}\) times the maximum current at the ends of bandwidth. | Bandwidth and Information Capacity | 1
Which one of the following noise becomes of great importance at high frequencies? | Explanation: If the time taken by electrons to travel from emitter to collector becomes comparable to the period of the signal which is amplified which is only possible at high frequencies called transit time. At transit time noise input admittance of the transmitter increases. | Noise Analysis, Signal Analysis and Mixing | 1
If the value of a resistor creating thermal noise is doubled. The noise power generator is therefore ________ | Explanation: If the value of resistor creating thermal noise is doubled then also the noise power generator remains unaffected, since the two are independent of each other. | Noise Analysis, Signal Analysis and Mixing | 1
Which one of the following is not a useful quantity for comparing the noise performance of receivers? | Explanation: Noise performance of different receivers cannot be compared on the basis of input noise voltage. It can be calculated on the basis of figure of merit, or noise figure, or on the basis of equivalent noise resistance. | Noise Analysis, Signal Analysis and Mixing | 2
Which of broad classifications of noise are most difficult to treat? | Explanation: Noise which is generated inside the receiver is very much difficult to handle. | Noise Analysis, Signal Analysis and Mixing | 1
What points must be important to remember, when we deal with random noise calculations? | Explanation: All calculations of any random signals are done by using their RMS (Root Mean Square) values. | Noise Analysis, Signal Analysis and Mixing | 2
Which of the following statement is true? | Explanation: Image frequency rejection is the ratio of intermediate frequency (IF) produced by desired input frequency to that which is produced by the image frequency. | Noise Analysis, Signal Analysis and Mixing | 3
Which of the following statement is true about the spectrum of frequency modulated wave? | Explanation: In frequency modulation, frequency of wave is modulated with respect to the wave being propagated. In frequency modulation, the amplitude of any side band depends on modulation index. | Noise Analysis, Signal Analysis and Mixing | 2
Which one of the following is not an advantage of FM over AM? | Explanation: Frequency Modulation has many advantages over amplitude modulation such as it has better noise immune, it requires less modulating power. But it requires higher bandwidth is not an advantage of FM when compared to AM. | Noise Analysis, Signal Analysis and Mixing | 2
SQNR can be improved by _______ sampling rate. | Explanation: SQNR can be improved by increasing the sampling rate. | Noise Analysis, Signal Analysis and Mixing | 3
Shot noise is produced by | Explanation: Shot noise occurs due to particle like the behaviour of electron and photon. | Noise Analysis, Signal Analysis and Mixing | 2
Free running multivibrator is also called as | Explanation: Free running multivibrator operates at a frequency which is determined by an external tuning capacitor and a resistor. On applying a dc control voltage the frequency can be shifted on either sides. This frequency deviation is directly proportional to the dc control voltage and hence it is called as ‘voltage controlled oscillator’. | Noise Analysis, Signal Analysis and Mixing | 1
At which state the phase-locked loop tracks any change in input frequency? | Explanation: In the phase-locked, the output frequency is exactly same as the input signal frequency. So the circuit tracks any change in the input frequency through its repetitive action. | Noise Analysis, Signal Analysis and Mixing | 2
What is the function of low pass filter in phase-locked loop? | Explanation: The output voltage of a phase detector is a dc voltage and is often referred to as error voltage. This output is applied to the low pass filter which removes the high frequency noise and produces a dc level. | Noise Analysis, Signal Analysis and Mixing | 3
What is the need to generate corrective control voltage? | Explanation: The output frequency \(\left(f_{o}\right)\) of VCO is identical to input frequency \(\left(f_{s}\right)\) except for a finite phase difference \((\varphi)\), which generates a corrective control voltage to shift VCO frequency from \(f_{0}\) to \(f_{5}\), thereby maintains the lock once locked and PLL tracks the frequency changes of the input signal. | Noise Analysis, Signal Analysis and Mixing | 2
At what range the PLL can maintain the lock in the circuit? | Explanation: The change in frequency of the incoming signal can be tracked when the PLL is locked. So, the range of frequencies over which PLL maintains the lock with the incoming signal is called as the lock in range. | Noise Analysis, Signal Analysis and Mixing | 1
The pull-in time depends on | Explanation: The pull-in time depends on the above mentioned characteristics to establish lock in the PLL circuit. | Oscillators, Phase-Locked Loops, and Frequency Synthesizers | 1
Oscillators are used to ______ AC voltage. | Explanation: Oscillators are used for generating AC voltage. They are often characterized by the frequency of the oscillations produced. There are two main types of electronic oscillators, linear/harmonic and nonlinear/relaxation oscillator. | Oscillators, Phase-Locked Loops, and Frequency Synthesizers | 2
Oscillator __________ an AC input for giving an AC output. | Explanation: An oscillator is an amplifier with positive feedback. It usually has a noise which is an amplifier as an oscillating output. They do not require any type of specific input to function properly. | Oscillators, Phase-Locked Loops, and Frequency Synthesizers | 3
For accomplishing negative resistance in oscillator we use _____________ | Explanation: The input or output impedance of an amplifier with positive feedback applied, can be negative. When loop gain is greater than 1, the input impedance is a negative value, over a linear range. These are also called active resistors. | Oscillators, Phase-Locked Loops, and Frequency Synthesizers | 2
Primary trigger for oscillation is obtained from ___________ | Explanation: The primary trigger for oscillation is obtained from noise voltage. | Oscillators, Phase-Locked Loops, and Frequency Synthesizers | 2
The AC power of output signal is obtained by ___________ | Explanation: The Ac power of output signal is obtained by DC biasing voltage of amplifier. | Oscillators, Phase-Locked Loops, and Frequency Synthesizers | 1
The output of a stable oscillator have ___________ | Explanation: Output of a stable oscillator have constant amplitude and frequency. A common criteria is the Barkhausen stability criteria, wherein it states that loop gain should be unity and feedback should be positive. | Oscillators, Phase-Locked Loops, and Frequency Synthesizers | 3
The output waveform of a stable oscillator have ___________ | Explanation: Output of a stable oscillator have constant amplitude and frequency. | Oscillators, Phase-Locked Loops, and Frequency Synthesizers | 2
In an oscillator if phase of feedback is same as that of oscillation waveform then feedback is called ___________ | Either positive or negative depending upon frequency | Oscillators, Phase-Locked Loops, and Frequency Synthesizers | 1
The output of oscillator will not depend upon ___________ | Explanation: The output of the oscillator will not depend upon input voltage. There is no input voltage for an oscillator. | Oscillators, Phase-Locked Loops, and Frequency Synthesizers | 1
Frequency of oscillation of alternator is ___________ | Explanation: Alternator frequency depends upon the speed of rotation and the number of pairs of rotor poles. When connected to a power system, alternators are synchronized with the grid frequencies which is either 50/60Hz depending on the geographical location. | Oscillators, Phase-Locked Loops, and Frequency Synthesizers | 2
Oscillation can be classified as damped and sustained on the basis of varying. | Explanation: Oscillation can be classified as damped and sustained on the basis of varying amplitude. | Oscillators, Phase-Locked Loops, and Frequency Synthesizers | 1
What do you understand by the term SSB? | Explanation: SSB stands for Single Side band. In SSB-SC (Single Side Band Suppressed Carrier), the carrier is suppressed and only either of the two sidebands is transmitted. This reduces power consumption and also lessens the bandwidth. | Single-Sideband Communication System | 2
What is the full form of PPM? | Explanation: PPM is used for both analog and digital signals. In PPM, when a single pulse is transmitted in the allotted time shift, the message bits get encoded. It is mostly used for optical communication such as optic fiber | Single-Sideband Communication System | 3
If the target is changing continuously, then the best scanning system for correct tracking is _________ | Explanation: If the targeting area is changing continuously then it is better to use monopulse scanning system for accurate tracking as it avoids the problems in conical scanning systems, which often arise due to rapid change in signal strength. | Single-Sideband Communication System | 2
In NBFM, the modulation index is close to __________ | Explanation: In NBFM, the modulation index is less than or close to unity. It is similar to Amplitude modulation except a 180 degree phase shift at the lower sideband. | Single-Sideband Communication System | 3
Leak type bias is used in plate modulated amplifier to ________ | Explanation: Leak bias is a type of bias in which the input signal draws grid current from a circuit made of resistors and capacitors. Thus, Leak bias is mainly used to prevent excessive grid current in plate modulated amplifiers. | Single-Sideband Communication System | 2
A woofer is connected from the input through a ________ | Explanation: A woofer is connected from the input through a low pass filter to restrict the high frequencies and only allows the low frequencies to pass through it. | Single-Sideband Communication System | 1
Which of the following is used for attenuating high frequencies? | Explanation: Shunt capacitance is used to improve the power factor in the network. It also improves voltage stability. It serves as a low pass filter and thus is used in the communication system for attenuating high frequencies. | Single-Sideband Communication System | 2
What is the commercial frequency deviation of frequency modulation? | Explanation: Frequency deviation is the difference between the maximum instantaneous modulated frequency and carrier frequency. Frequencies lying nearly about 75KHz is considered as commercial frequency deviation for frequency modulation. | Single-Sideband Communication System | 1
What is the purpose of peak clipper circuits in radios? | Explanation: Clipper is used to prevent the output of a circuit from exceeding a predetermined voltage. It does not distorted the remaining part of the applied waveform. | Single-Sideband Communication System | 2
What is the main function of a balanced modulator? | Explanation: For achieving 100% modulation, balanced modulator is mainly used in circuits. | Single-Sideband Communication System | 1
For classifying a modem as low speed its data rate is ________ | Explanation: According to standard data for modem, if the data rate is upto 600bps then modem is classified as having a low speed. | Single-Sideband Communication System | 2
Which of the following is an indirect way of generating FM? | Explanation: Armstrong modulator which is the only way for indirect generating of frequency modulation. | Single-Sideband Communication System | 1
What is the main disadvantage of FM over AM? | Explanation: The disadvantage of FM over AM is that in frequency modulation large bandwidth is required. While, in case of advantages, FM is less prone to noise interference and has lower power consumption compared to AM. | Single-Sideband Communication System | 3
To prevent over modulation in radio transmitters we use ___________ | Explanation: Clipper is used to prevent the exceeding of output from a predetermined fixed value. It does not distorted the remaining part of the applied waveform. | Single-Sideband Communication System | 2
What is the line connecting the positive and negative peaks of the carrier waveform called? | Explanation: An imaginary line connecting the positive peaks and negative peaks of the carrier waveform gives the exact shape of the modulating information signal. This line is known as the envelope. | Amplitude Modulation, Transmission and Reception | 3
What is the reference line for the modulating signal? | Explanation: The modulating signal uses the peak value of the carrier rather than zero as its reference point. The envelope varies above and below the peak carrier amplitude. The zero reference line of the modulating signal coincides with the peak value of the unmodulated carrier. | Amplitude Modulation, Transmission and Reception | 2
What happens when the amplitude of the modulating signal is greater than the amplitude of the carrier? | Explanation: The zero reference line of the modulating signal coincides with the peak value of the unmodulated carrier. Because of this, the relative amplitudes of the carrier and modulating signal are important. When the amplitude of the modulating signal is greater than the amplitude of the carrier, distortion will occur. | Amplitude Modulation, Transmission and Reception | 2
What is the effect of distortion? | Explanation: Distortion occurs when the modulating signal amplitude is greater than the amplitude of the carrier, causing incorrect information to be transmitted. In amplitude modulation, it is particularly important that the peak value of the modulating signal be less than the peak value of the carrier. | Amplitude Modulation, Transmission and Reception | 2
What is the circuit used for producing AM called? | Explanation: The circuit used for producing AM is called a modulator. It has two inputs, the carrier and the modulating signal, and the resulting output is the modulated signal. Amplitude modulators compute the product of the carrier and modulating signals. | Amplitude Modulation, Transmission and Reception | 2
The ratio between the modulating signal voltage and the carrier voltage is called? | Explanation: For undistorted modulation to occur, the voltage of modulating signal Vm must be less than the carrier voltage \(V c\). Therefore, the relationship between the amplitude of the modulating signal and the amplitude of the carrier signal is important. This relationship, known as the modulation index \(m\), is the ratio \(m=\) \(v_{m}\) | Amplitude Modulation, Transmission and Reception | 2
What is the percentage of modulation if the modulating signal is of 7.5V and carrier is of 9V? | Explanation: modulation index m = Vm⁄Vc = 7.5⁄9* 100 = 83.33. | Amplitude Modulation, Transmission and Reception | 1
When does over-modulation occur? | Explanation: Over-modulation is a condition in which the modulating signal voltage is much greater than the carrier voltage. The received signal will produce an output waveform in the shape of the envelope, whose negative peaks have been clipped off. | Amplitude Modulation, Transmission and Reception | 2
What is the condition for greatest output power at the transmitter without distortion? | Explanation: When the modulation index is 1 or the percentage of modulation is 100, modulating signal voltage is equal to the carrier voltage. This results in the greatest output power at the transmitter and the greatest output voltage at the receiver, with no distortion. | Amplitude Modulation, Transmission and Reception | 3
What is the modulation index value if \(\mathrm{V}_{\max }=5.9 \mathrm{v}\) and \(\mathrm{V}_{\min }=1.2 \mathrm{v}\) ? | Modulation index \(=m=\frac{\mathrm{V}_{\max }-\mathrm{V}_{\min }}{\mathrm{V}_{\max }+\mathrm{V}_{\min }}=\frac{5.9-1.2}{5.9-1.2}=0.662\). | Amplitude Modulation, Transmission and Reception | 2
Which of the following modulating signal voltage would cause over-modulation on a carrier voltage of 10v? | Explanation: When the voltage of the modulating signal exceeds the voltage of the carrier signal over-modulating occurs. Here, 12/10 = 1.2 which is greater than 1 and hence would cause over-modulation. | Amplitude Modulation, Transmission and Reception | 1
What is the modulating signal voltage if the maximum and the minimum voltages on the wave was observed to be 5.9v and 1.2v respectively? | Modulating signal voltage \(=\frac{V_{\max }-V_{\min }}{2}=\frac{5.9-1.2}{2}=2.35 \mathrm{v}\). | Amplitude Modulation, Transmission and Reception | 3
FM is a part of general class of modulation known as ______ | Explanation: FM is a part of general class of modulation known as angle modulation. Angle modulation varies a sinusoidal carrier signal in such a way that the angle of the carrier is varied according to the amplitude of the modulating baseband signal. | Amplitude Modulation, Transmission and Reception | 2
FM is called constant envelope because ______ of carrier wave is kept constant. | Explanation: FM is called the constant envelope because amplitude of the carrier wave is kept constant. It is duo to the fact that the envelope of the carrier does not change with changes in the modulating signal. | Amplitude Modulation, Transmission and Reception | 1
Which of the following are two most important classes of angle modulation? | Explanation: The two most important classes of angle modulation are frequency modulation and phase modulation. They provide the ways in which phase of a carrier signal may be varied in accordance with the baseband signal. | Amplitude Modulation, Transmission and Reception | 2
Frequency modulation index defines the relationship between the ______ and bandwidth of transmitted signal. | Explanation: The frequency modulation index defines the relationship between the message amplitude and the bandwidth of the transmitted signal. If the modulating signal is a low pass signal, maximum bandwidth of the modulating signal is equal to the highest frequency component present in the modulating signal. | Amplitude Modulation, Transmission and Reception | 1
FM bandwidth is approximated using _______ rule. | Explanation: The approximation of bandwidth is done using Carson’s rule. Carson’s bandwidth rule defines the approximate bandwidth requirements of communications system components for a carrier signal that is frequency modulated by a continuous or broad spectrum of frequencies rather than a single frequency. | Amplitude Modulation, Transmission and Reception | 3
Which of the following are two methods for generating FM signal? | Explanation: Direct method and indirect method are the methods used for generating FM signals. These methods are differentiated by the variation of the carrier frequency. | Amplitude Modulation, Transmission and Reception | 2
Which of the following is used to vary the frequency of the carrier frequency in accordance with the baseband signal amplitude variations in direct method of FM generation? | Explanation: In direct method, VCOs are used to vary the frequency of the carrier signal in accordance with the baseband signal amplitude variations. These oscillators use devices with reactance that can be varied by the application of a voltage. | Amplitude Modulation, Transmission and Reception | 2
Which of the following is not a technique for FM demodulation? | Explanation: Various techniques such as slope detection, zero crossing detection, phase locked discrimination and quadrature detection are used to demodulate FM. Product detector is used for demodulating AM signals. | Amplitude Modulation, Transmission and Reception | 1
Which of the following FM demodulator is sometimes known as pulse averaging discriminator? | Explanation: Zero crossing detector is sometimes known as pulse averaging discriminator. The rationale behind this technique is to use the output of the zero crossing detector to generate a pulse train with an average value that is proportional to frequency of the input signal. | Amplitude Modulation, Transmission and Reception | 3
PLL in FM detection stands for ______ | Explanation: PLL stands for phase locked loop. The PLL is a closed loop control system which can track the variations in the received signal phase and frequency. | Amplitude Modulation, Transmission and Reception | 2
In angle modulation, signal to noise ratio before detection is a function of ______ | Explanation: In angle modulation systems, the signal to noise ratio before detection is the function of the receiver IF filter bandwidth, received carrier power, and received interference. However, signal to noise ratio after detection is a function of maximum frequency of the message, input signal to noise ratio and modulation index. | Amplitude Modulation, Transmission and Reception | 2
The IETF standards documents are called ________ | Explanation: RFC stands for Request For Comments and they are documents that describe methods, behaviors, research, or innovations applicable to the working of the Internet. | Network Fundamentals | 1
In the layer hierarchy as the data packet moves from the upper to the lower layers, headers are ___________ | Explanation: Each layer adds its own header to the packet from the previous layer. For example, in the Internet layer, the IP header is added over the TCP header on the data packet that came from the transport layer. | Network Fundamentals | 2
The structure or format of data is called ___________ | Explanation: The structure and format of data are defined using syntax. Semantics defines how a particular pattern to be interpreted, and what action is to be taken based on that interpretation. In programming languages, syntax of the instructions plays a vital role in designing of the program | Network Fundamentals | 2
Communication between a computer and a keyboard involves ______________ transmission. | Explanation: In simplex transmission, data flows in single direction which in this case refers to the data flowing from the keyboard to the computer. Another example would be of the mouse where the data flows from the mouse to the computer only. | Network Fundamentals | 1
The first Network was called ________ | Explanation: ARPANET stands for Advanced Research Projects Agency Networks. It was the first network to be implemented which used the TCP/IP protocol in the year 1969. | Network Fundamentals | 2
A _______ is the physical path over which a message travels. | Explanation: Messages travel from sender to receiver via a physical path called the medium using a set of methods/rules called protocol. Mediums can be guided (wired) or unguided (wireless). | Network Fundamentals | 3
Which organization has authority over interstate and international commerce in the communications field? | Explanation: FCC is the abbreviation for Federal Communications Commission. FCC is responsible for regulating all interstate communications originating or terminating in USA. It was founded in the year 1934. | Network Fundamentals | 2
Which of this is not a network edge device? | Explanation: Network edge devices refer to host systems, which can host applications like web browser. A switch can’t operate as a host, but as a central device which can be used to manage network communication | Network Fundamentals | 2
A _________ set of rules that governs data communication. | Explanation: In communications, a protocol refers to a set of rules and regulations that allow a network of nodes to transmit and receive information. Each layer in the network model has a protocol set, for example, the transport layer has TCP and UDP protocols. | Network Fundamentals | 2
Three or more devices share a link in ________ connection. | A multipoint communication is established when three or many network nodes are connected to each other. Frame relay, Ethernet and ATM are some examples of multipoint connections. | Network Fundamentals | 1
Communication channel is shared by all the machines on the network in ________ | Explanation: In a broadcast network, information is sent to all stations in a network whereas in a multicast network the data or information is sent to a group of stations in the network. In unicast network, information is sent to only one specific station. The broadcast address of the network is the last assigned address of the network. | Network Fundamentals | 3
Bluetooth is an example of __________ | Explanation: Bluetooth is a wireless technology used to create a wireless personal area network for data transfer up to a distance of 10 meters. It operates on 2.45 GHz frequency band for transmission. | Network Fundamentals | 1
A __________ is a device that forwards packets between networks by processing the routing information included in the packet. | Explanation: A router is a networking device that forwards data packets between computer networks. Routers perform the traffic directing functions on the Internet. They make use of routing protocols like RIP to find the cheapest path to the destination. | Network Fundamentals | 2
A list of protocols used by a system, one protocol per layer, is called ________ | Explanation: A protocol stack refers to a group of protocols that are running concurrently that are employed for the implementation of network protocol suite. Each layer in the network model has to use one specific protocol from the protocol stack. | Network Fundamentals | 3
Network congestion occurs _________ | Explanation: Network congestion occurs when traffic in the network is more than the network could handle. To avoid network congestion, the network management uses various open-loop and closed-loop congestion control techniques. | Network Fundamentals | 3
Which of the following networks extends a private network across public networks? | Explanation: A virtual private network extends a private network across a public network, and enables users to send and receive data across shared or public networks as if their computing devices were directly connected to the private network.VPN provides enhanced security and online anonymity to users on the internet. It is also used to unblock websites which are unavailable in certain regions. | Network Fundamentals | 2
Which of this is not a constituent of residential telephone line? | Explanation: A low-speed downstream channel is not a constituent of a residential telephone line. But it might be just a two-way telephone channel. Internet can be provided through a high-speed downstream channel in a residential telephone line. | Network Fundamentals | 2
DSL telcos provide which of the following services? | Explanation: DSL stands for Digital Subscriber Line and ISP stands for Internet Service Provider. In a Digital Subscriber Line system, the same company which provides phone connection is also an ISP. The internet is provided through the pre-installed telephone lines. | Network Fundamentals | 1
Which of the following terms is not associated with DSL? | Explanation: CMTS stands for Cable modem termination system. It is used in cable internet access. In cable internet access, internet is not provided through telephone lines and the companies that provide such connections don’t necessarily provide telephone access. | Network Fundamentals | 2
HFC contains _______ | Explanation: Hybrid fiber-coaxial (HFC) is a telecommunications industry term for a broadband network that combines optical fiber and coaxial cable. It has been popularly used since the early 1990s. It is stronger than the optical fiber cables and faster than the co-axial cables. | Network Fundamentals | 3
Which of the following statements is not applicable for cable internet access? | Explanation: CMTS stands for Cable modem termination system. In cable access analog signal is converted to digital signal by CMTS. In cable internet access, internet is not provided through telephone lines. DSLAM is used by Telecom companies. | Network Fundamentals | 2
Explanation: CMTS stands for Cable modem termination system. In cable access analog signal is converted to digital signal by CMTS. In cable internet access, internet is not provided through telephone lines. DSLAM is used by Telecom companies. | Explanation: AON stands for Active optical networks which are essentially switched Ethernets. Each user has his/her own dedicated optical fiber line connecting to the ISP in an AON. | Network Fundamentals | 2
StarBand provides __________ | Explanation: StarBand was a two-way satellite broadband Internet service available in the U.S. from 2000–2015. It was discontinued from September 30 2015 due to increasing competition from other ISPs. | Network Fundamentals | 2
Home Access is provided by __________ | Explanation: Home Internet Access is provided by DSL, FTTP, and Cable. FTTP provides the fastest speeds followed by the cable connections and then the DSLs. FTTP is popularly used in modern connections. | Network Fundamentals | 3
How many layers are present in the Internet protocol stack (TCP/IP model)? | Explanation: There are five layers in the Internet Protocol stack. The five layers in Internet Protocol stack is Application, Transport, Network, Data link and Physical layer. The internet protocol stack model is also called the TCP/IP model and it’s used in modern Internet Communication. | Network Fundamentals | 1
the number of layers in ISO OSI reference model is | Explanation: The seven layers in ISO OSI reference model is Application, Presentation, Session, Transport, Network, Data link and Physical layer. OSI stands for Open System Interconnect and it is a generalized model. | Network Fundamentals | 2
Which of the following layers is an addition to OSI model when compared with TCP IP model? | Explanation: The only difference between OSI model and TCP/IP model is that the functions of Presentation and Session layer in the OSI model are handled by the transport layer itself in TCP/IP. OSI is a generalized model and TCP/IP is an application specific model. | Network Fundamentals | 3
Application layer is implemented in ____________ | Explanation: Not only application layer, but presentation layer, session layer and transport layer are also implemented in the end system. The layers below are implemented outside the end system, for example, the network layer is implemented on the routers and the physical layer is implemented for the medium. | Network Fundamentals | 2
In OSI model, when data is sent from device A to device B, the 5th layer to receive data at B is _________ | Explanation: In OSI reference model, the fifth layer is Session layer. Session layer provides the mechanism for opening, closing and managing a session between end-user application processes. In TCP/IP protocol stack, the functions of the session layer are handled by the transport layer itself and thus the session layer is missing from the TCP/IP model. | Network Fundamentals | 3
The physical layer is concerned with ___________ | Explanation: Physical layer deals with bit to bit delivery in networking. The data unit in the physical layer is bits. Process to process delivery or the port to port delivery is dealt in the transport layer. The various transmission mediums aid the physical layer in performing its functions. | Core Network Models(OSI, TCP/IP) | 1
Which transmission media provides the highest transmission speed in a network? | Explanation: Fiber optics is considered to have the highest transmission speed among the all mentioned above. The fiber optics transmission runs at 1000Mb/s. It is called as 1000Base-Lx whereas IEEE standard for it is 802.3z. It is popularly used for modern day network connections due to its high transmission rate. | Core Network Models(OSI, TCP/IP) | 2
Bits can be sent over guided and unguided media as analog signal by ___________ | Explanation: In analog modulation, digital low frequency baseband signal (digital bit stream) is transmitted over a higher frequency. Whereas in digital modulation the only difference is that the base band signal is of discrete amplitude level. The bits are represented by only two frequency levels, one for high and one for low. | Core Network Models(OSI, TCP/IP) | 2
The portion of physical layer that interfaces with the media access control sublayer is called ___________ | Explanation: The portion of physical layer that interfaces with the medium access control sublayer is Physical Signaling Sublayer. The main function of this layer is character encoding, reception, decoding and performs optional isolation functions. It handles which media connection the signal should be forwarded to physically. | Core Network Models(OSI, TCP/IP) | 3
The physical layer provides __________ | Explanation: Anything dealing with a network cable or the standards in use – including pins, connectors and the electric current used is dealt in the physical layer (Layer 1). Physical layer deals with bit to bit delivery of the data aided by the various transmission mediums. | Core Network Models(OSI, TCP/IP) | 2
In asynchronous serial communication the physical layer provides ___________ | Explanation: In asynchronous serial communication, the communication is not synchronized by clock signal. Instead of a start and stop signaling and flow control method is followed. Unlike asynchronous serial communication, in synchronous serial communication a clock signal is used for communication, so the start and stop method is not really required. | Core Network Models(OSI, TCP/IP) | 3
The physical layer translates logical communication requests from the ______ into hardware specific operations. | Explanation: Physical layer accepts data or information from the data link layer and converts it into hardware specific operations so as to transfer the message through physical cables. Some examples of the cables used are optical fiber cables, twisted pair cables and co-axial cables. | Core Network Models(OSI, TCP/IP) | 2
A single channel is shared by multiple signals by ____________ | Explanation: In communication and computer networks, the main goal is to share a scarce resource. This is done by multiplexing, where multiple analog or digital signals are combined into one signal over a shared medium. The multiple kinds of signals are designated by the transport layer which is the layer present on a higher level than the physical layer. | Core Network Models(OSI, TCP/IP) | 3
Wireless transmission of signals can be done via ___________ | Explanation: Wireless transmission is carried out by radio waves, microwaves and IR waves. These waves range from 3 Khz to above 300 Ghz and are more suitable for wireless transmission. Radio waves can penetrate through walls and are used in radio communications, microwaves and infrared (IR) waves cannot penetrate through walls and are used for satellite communications and device communications respectively. | Core Network Models(OSI, TCP/IP) | 2
The data link layer takes the packets from _________ and encapsulates them into frames for transmission. | Explanation: In computer networks, the data from application layer is sent to transport layer and is converted to segments. These segments are then transferred to the network layer and these are called packets. These packets are then sent to data link layer where they are encapsulated into frames. These frames are then transferred to physical layer where the frames are converted to bits. Error control and flow control data is inserted in the frames at the data link layer. | Core Network Models(OSI, TCP/IP) | 3
Which of the following tasks is not done by data link layer? | Explanation: Channel coding is the function of physical layer. Data link layer mainly deals with framing, error control and flow control. Data link layer is the layer where the packets are encapsulated into frames. | Core Network Models(OSI, TCP/IP) | 2
Which sublayer of the data link layer performs data link functions that depend upon the type of medium? | Explanation: Media access control (MAC) deals with transmission of data packets to and from the network-interface card, and also to and from another remotely shared channel. The MAC sublayer also prevents collision using protocols like CSMA/CD. | Core Network Models(OSI, TCP/IP) | 2
Header of a frame generally contains ______________ | Explanation: In a frame, the header is a part of the data that contains all the required information about the transmission of the file. It contains information like synchronization bytes, addresses, frame identifier etc. It also contains error control information for reducing the errors in the transmitted frames. | Core Network Models(OSI, TCP/IP) | 3
Automatic repeat request error management mechanism is provided by ________ | Explanation: The logical link control is a sublayer of data link layer whose main function is to manage traffic, flow and error control. The automatic repeat request error management mechanism is provided by the LLC when an error is found in the received frame at the receiver’s end to inform the sender to re-send the frame. | Core Network Models(OSI, TCP/IP) | 1
When 2 or more bits in a data unit has been changed during the transmission, the error is called ____________ | Explanation: When a single bit error occurs in a data, it is called single bit error. When more than a single bit of data is corrupted or has error, it is called burst error. If a single bit error occurs, the bit can be simply repaired by inverting it, but in case of a burst error, the sender has to send the frame again. | Core Network Models(OSI, TCP/IP) | 2
CRC stands for __________ | Explanation: Cyclic redundancy check is a code that is added to a data which helps us to identify any error that occurred during the transmission of the data. CRC is only able to detect errors, not correct them. CRC is inserted in the frame trailer. | Core Network Models(OSI, TCP/IP) | 3
Which of the following is a data link protocol? | Explanation: There are many data link layer protocols. Some of them are SDLC (synchronous data link protocol), HDLC (High level data link control), SLIP (serial line interface protocol), PPP (Point to point protocol) etc. These protocols are used to provide the logical link control function of the Data Link Layer. | Core Network Models(OSI, TCP/IP) | 2
The network layer is concerned with __________ of data. | Explanation: In computer networks, the data from the application layer is sent to the transport layer and is converted to segments. These segments are then transferred to the network layer and these are called packets. These packets are then sent to data link layer where they are encapsulated into frames. These frames are then transferred to physical layer where the frames are converted to bits. | Core Network Models(OSI, TCP/IP) | 1
Which one of the following is not a function of network layer? | Explanation: In the OSI model, network layer is the third layer and it provides data routing paths for network communications. Error control is a function of the data link layer and the transport layer. | Core Network Models(OSI, TCP/IP) | 3
A 4 byte IP address consists of __________ | Explanation: An ip address which is 32 bits long, that means it is of 4 bytes and is composed of a network and host portion and it depends on address class. The size of the host address and network address depends upon the class of the address in classful IP addressing. | Core Network Models(OSI, TCP/IP) | 2
In virtual circuit network each packet contains ___________ | Explanation: A short VC number also called as VCID (virtual circuit identifier) is a type of identifier which is used to distinguish between several virtual circuits in a connection oriented circuit switched network. Each virtual circuit is used to transfer data over a larger packet switched network. | Core Network Models(OSI, TCP/IP) | 1
Which of the following routing algorithms can be used for network layer design? | Explanation: The routing algorithm is what decides where a packet should go next. There are several routing techniques like shortest path algorithm, static and dynamic routing, decentralized routing, distance vector routing, link state routing, Hierarchical routing etc. The routing algorithms go hand in hand with the operations of all the routers in the networks. The routers are the main participants in these algorithms. | Core Network Models(OSI, TCP/IP) | 2
Which of the following is not correct in relation to multi-destination routing? | Explanation: In multi-destination routing, there is more than one receiver and the route for each destination which is contained in a list of destinations is to be found by the routing algorithm. Multi-destination routing is also used in broadcasting. | Core Network Models(OSI, TCP/IP) | 1
A subset of a network that includes all the routers but contains no loops is called ________ | Explanation: Spanning tree protocol (STP) is a network protocol that creates a loop free logical topology for ethernet networks. It is a layer 2 protocol that runs on bridges and switches. The main purpose of STP is to ensure that you do not create loops when you have redundant paths in your network. | Core Network Models(OSI, TCP/IP) | 2
Which one of the following algorithm is not used for congestion control? | Explanation: The Routing Information Protocol (RIP) is used by the network layer for the function of dynamic routing. Congestion control focuses on the flow of the traffic in the network and uses algorithms like traffic aware routing, admission control and load shedding to deal with congestion. | Core Network Models(OSI, TCP/IP) | 2
The network layer protocol for internet is | Explanation: There are several protocols used in Network layer. Some of them are IP, ICMP, CLNP, ARP, IPX, HRSP etc. Hypertext transfer protocol is for application layer and ethernet protocol is for data link layer. | Core Network Models(OSI, TCP/IP) | 3
ICMP is primarily used for __________ | Explanation: ICMP abbreviation for Internet Control Message Protocol is used by networking devices to send error messages and operational information indicating a host or router cannot be reached. ICMP operates over the IP packet to provide error reporting functionality as IP by itself cannot report errors. | Core Network Models(OSI, TCP/IP) | 2
Transport layer aggregates data from different applications into a single stream before passing it to | Explanation: The flow of data in the OSI model flows in following manner Application -> Presentation -> Session -> Transport -> Network -> Data Link -> Physical. Each and every layer has its own set of functions and protocols to ensure efficient network performance. | Core Network Models(OSI, TCP/IP) | 2
Which of the following are transport layer protocols used in networking? | Explanation: Both TCP and UDP are transport layer protocol in networking. TCP is an abbreviation for Transmission Control Protocol and UDP is an abbreviation for User Datagram Protocol. TCP is connection oriented whereas UDP is connectionless. | Core Network Models(OSI, TCP/IP) | 1
Typical conversion speed of ADC is _______________ | Explanation: Typical conversion speed of ADC is between 1µs and 100 µs. | Analog to Digital Conversion and Digital-to-Analog Conversion | 2
Which of the following type output is provided by ADC? | Explanation: ADC provides both serial and parallel type output according to application. | Analog to Digital Conversion and Digital-to-Analog Conversion | 3
Which of the following method is employed for ADC? | Explanation: In successive approximation method input value is constantly compared with a reference value. | Analog to Digital Conversion and Digital-to-Analog Conversion | 2
Which of the following represents range of frequency measured by ADC? | Explanation: Bandwidth of ADC is the maximum range of frequency measured by ADC. | Analog to Digital Conversion and Digital-to-Analog Conversion | 1
Dynamic range of ADC is depended on _______________ | Explanation: Dynamic range of ADC is depended on both resolution, linearity and accuracy. | Analog to Digital Conversion and Digital-to-Analog Conversion | 2
Small timing errors in ADC additional to noise is known as ____________ | Explanation: Jitter is a type of noise that is produced additional to noise. | Analog to Digital Conversion and Digital-to-Analog Conversion | 3
ENOB in ADC stand for _________________ | Explanation: Effective number of bits (ENOB) represents the number of bits measured by ADC. | Analog to Digital Conversion and Digital-to-Analog Conversion | 2
Which of the following are used in DAC? | Explanation: Ladder network of resistors are employed for the conversion of digital data to analog data. | Analog to Digital Conversion and Digital-to-Analog Conversion | 1
Which of the following is an indication by settling time? | Explanation: Settling time is the time between the start and end of conversion, it indicates the speed of conversion. | Analog to Digital Conversion and Digital-to-Analog Conversion | 2
Filling data between impulses in DAC is known as __________________ | Explanation: Interpolation is the method of filling data between digital signals in order to form a continuous analog signal. | Analog to Digital Conversion and Digital-to-Analog Conversion | 1
Which of the following represents over sampling DAC? | Explanation: Delta sigma DAC is an over sampled DAC characterized according to its sampling rate. | Analog to Digital Conversion and Digital-to-Analog Conversion | 2
Which of the following is a binary weighted DAC? | Explanation: R-2R ladder type DAC is known as binary weighted DAC, which consist of a resistor arranged as a ladder. | Analog to Digital Conversion and Digital-to-Analog Conversion | 1
Segmented DAC uses _________________ | Explanation: Segmented DAC uses the thermometer coded principle for MSB bits and binary weighted principle for LSB bits. | Analog to Digital Conversion and Digital-to-Analog Conversion | 2
Ability of analog output to move only in the direction of digital input move is known as ________________ | Explanation: Monotonicity of DAC is its ability to follow digital output to analog input. | Analog to Digital Conversion and Digital-to-Analog Conversion | 1
Dynamic range is expressed in ________________ | Explanation: Dynamic range of ADC is expressed in decibelUnit | Analog to Digital Conversion and Digital-to-Analog Conversion | 2
SFDR stands for ______________________ | Explanation: SFDR indicates in dB, and it is the ratio between powers of the converted main signal and undesired spur. | Analog to Digital Conversion and Digital-to-Analog Conversion | 2
Which of the integrated circuit mentioned below is the name of an Analog to digital converter? | Explanation: ADS1115 the name of an Analog to digital converter. It is a 16 bit integrated circuit and is designed by the Texas Instrument. It supports I2C communication protocol. It also has an oscillator inside it. | Analog to Digital Conversion and Digital-to-Analog Conversion | 3
What is binary equivalent of 30? | Explanation: The binary equivalent of 30 is 11110. Binary number system is the smallest possible number system that contains only 0 and 1. It is machine level language. Machines are fed with binary information for performing any work. | Analog to Digital Conversion and Digital-to-Analog Conversion | 1
Which of the following is the broadcast address for a Class B network ID using the default subnetmask? | Explanation: In this case, the class B network ID is 172.16.0.0. We know that the default mask of a class B network is 255.255.0.0. If we OR any address in a network with the complement of the default mask (0.0.255.255), we get the broadcast address of the network. In this case, the result of OR would be 172.16.255.255. | IP Fundamentals, Addressing and Subnetting | 2
You have an IP address of 172.16.13.5 with a 255.255.255.128 subnet mask. What is your class of address, subnet address, and broadcast address? | Explanation: We know that the prefix 172 lies in class B (128 to 191) of IPv4 addresses. From the subnet mask, we get that the class is divided into 2 subnets: 172.16.13.0 to 172.16.13.127 and 172.16.13.128 to 172.16.13.255. The IP 172.16.13.5 lies in the first subnet. So the starting address 172.16.13.0 is the subnet address and last address 172.16.13.127 is the broadcast address. | IP Fundamentals, Addressing and Subnetting | 3
If you wanted to have 12 subnets with a Class C network ID, which subnet mask would you use? | Explanation: If you have eight networks and each requires 10 hosts, you would use the Class C mask of 255.255.255.240. Why? Because 240 in binary is 11110000, which means you have four subnet bits and four host bits. Using our math, we’d get the following: 24-2=14 subnets 24-2=14 hosts. | IP Fundamentals, Addressing and Subnetting | 2
The combination of _________ and __________ is often termed the local address of the local portion of the IP address. | Explanation: It is termed as the local address because the address won’t be applicable outside the subnet. Sub networking is implemented for remote sensing in transparent way from that host which is contained in the sub network which called a local operation. | IP Fundamentals, Addressing and Subnetting | 1
_________ implies that all subnets obtained from the same subnet mask. | Explanation: Static subnetting is used when the requirement is of same number of hosts in each subnet for the institution. The same subnet mask can be used to find the subnet id of each subnet. It is usually used to divide large networks into smaller parts. | IP Fundamentals, Addressing and Subnetting | 2
Which of the following are Gigabit Ethernets? | xplanation: In computer networking, Gigabit Ethernet (GbE or 1 GigE) is a term describing various technologies for transmitting Ethernet frames at a rate of a gigabit per second (1,000,000,000 bits per second), as defined by the IEEE 802.3-2008 standard. It came into use beginning in 1999, gradually supplanting Fast Ethernet in wired local networks, as a result of being considerably faster. | IP Fundamentals, Addressing and Subnetting | 2
_________ is a collective term for a number of Ethernet Standards that carry traffic at the nominal rate of 1000 Mbit/s against the original Ethernet speed of 10 Mbit/s. | Explanation: Fast Ethernet is a set of Ethernet Standards which were introduced in 1995, that carry traffic at the nominal rate of 1000 Mbit/s. 100BASE-TX is the most commonly used Fast Ethernet standard. | IP Fundamentals, Addressing and Subnetting | 1
_________ is another kind of fiber optic network with an active star for switching. | Explanation: A 50-MBd active star fiber optical Local area network (LAN) and its optical combiner and mixing rod splitter are presented. The limited power budget and relatively large tapping losses of light wave technology, which limit the use of fiber optics in tapped bus LAN topologies, are examined and proven tolerable in optical star topologies. | IP Fundamentals, Addressing and Subnetting | 2
Which of these is not applicable for IP protocol? | Explanation: IP does not provide reliable delivery service for the data. It’s dependent upon the transport layer protocols like TCP to offer reliability. | IP Fundamentals, Addressing and Subnetting | 2
Which of the following demerits does Fragmentation have? | Explanation: Fragmentation makes the implementation of the IP protocol complex and can also be exploited by attackers to create a DOS attack such as a teardrop attack. Fragmentation won’t be required if the transport layer protocols perform wise segmentation | IP Fundamentals, Addressing and Subnetting | 1
Which field helps to check rearrangement of the fragments? | Explanation: The Fragment Offset field specifies where the fragment fits in the original datagram. The offset of the first fragment will always be 0. The size of the field (13 bits) is 3-bits shorter than the size of the total length field (16 bits). | IP Fundamentals, Addressing and Subnetting | 2
In classless addressing, there are no classes but addresses are still granted in ______ | Explanation: In classless addressing, there are no classes but addresses are still granted in blocks. The total number of addresses in a block of classless IP addresses \(=2^{(32 \text { - CIDR_value) }}\). | IP Fundamentals, Addressing and Subnetting | 2
First address in a block is used as network address that represents the ________ | Explanation: First address in a block is used as network address that represents the organization. The network address can be found by AND’ing any address in the block by the default mask. The last address in a block represents the broadcast address. | IP Fundamentals, Addressing and Subnetting | 1
In classful addressing, a large part of available addresses are ________ | Explanation: In classful addressing, a large part of available addresses are wasted. Thus to solve this classful addressing is replaced with classless addressing where one can reserve the number of IP addresses required by modifying the CIDR value and make sure that not many addresses are wasted. | IP Fundamentals, Addressing and Subnetting | 2
Network addresses are a very important concept of ________ | Explanation: Network addresses are a very important concept of IP addressing. The first address in a block is used as network address that represents the organization. The network address can be found by AND’ing any address in the block or class by the default mask. | IP Fundamentals, Addressing and Subnetting | 3
Which of this is not a class of IP address? | Explanation: Class F is not a class of IP addressing. There are only five classes of IP addresses: Class A (0.0.0.0 to 127.255.255.255), Class B (128.0.0.0 to 191.255.255.255), Class C (192.0.0.0 to 223.255.255.255), Class D (224.0.0.0 to 239.255.255.255), and Class E (240.0.0.0 to 255.255.255.255). | IP Fundamentals, Addressing and Subnetting | 2
The size of an IP address in IPv6 is _________ | Explanation: An IPv6 address is 128 bits long. Therefore, 2128 i.e. 340 undecillion addresses are possible in IPv6. IPv4 has only 4 billion possible addresses and IPv6 would be a brilliant alternative in case IPv4 runs out of possible new addresses. | IP Fundamentals, Addressing and Subnetting | 2
The header length of an IPv6 datagram is ___________ | Explanation: IPv6 datagram has fixed header length of 40bytes, which results in faster processing of the datagram. There is one fixed header and optional headers which may or may not exist. The fixed header contains the mandatory essential information about the packet while the optional headers contain the optional “not that necessary” information. | IP Fundamentals, Addressing and Subnetting | 1
In the IPv6 header, the traffic class field is similar to which field in the IPv4 header? | Explanation: The traffic class field is used to specify the priority of the IP packet which is a similar functionality to the Type of Service field in the IPv4 header. It’s an 8-bit field and its values are not defined in the RFC 2460. | IP Fundamentals, Addressing and Subnetting | 3
IPv6 does not use _________ type of address. | Explanation: There is no concept of broadcast address in IPv6. Instead, there is an anycast address in IPv6 which allows sending messages to a group of devices but not all devices in a network. Anycast address is not standardized in IPv4. | IP Fundamentals, Addressing and Subnetting | 2
Which among the following features is present in IPv6 but not in IPv4? | Explanation: There is an anycast address in IPv6 which allows sending messages to a group of devices but not all devices in a network. Anycast address is not standardized in IPv4. | IP Fundamentals, Addressing and Subnetting | 1
The _________ field determines the lifetime of IPv6 datagram | Explanation: The Hop limit value is decremented by one by a router when the datagram is forwarded by the router. When the value becomes zero the datagram is discarded. The field is 8-bits wide, so an IPv6 packet can live up to 255 router hops only. | IP Fundamentals, Addressing and Subnetting | 2
Dual-stack approach refers to _________ | Explanation: Dual-stack is one of the approaches used to support IPv6 in already existing systems. ISPs are using it as a method to transfer from IPv4 to IPv6 completely eventually due to the lower number of possible available addresses in IPv4. | IP Fundamentals, Addressing and Subnetting | 1
Suppose two IPv6 nodes want to interoperate using IPv6 datagrams, but they are connected to each other by intervening IPv4 routers. The best solution here is ________ | Explanation: The IPv4 routers can form a tunnel in which at the sender’s side, the IPv6 datagram is encapsulated in to IPv4, and at the receiver’s side of the tunnel, the IPv4 packet is stripped and the IPv6 packet is sent to the receiver. | IP Fundamentals, Addressing and Subnetting | 2
Teredo is an automatic tunneling technique. In each client the obfuscated IPv4 address is represented by bits ______ | Explanation: Teredo is a technique through which gives the possibility for full IPv6 network connectivity to IPv6 capable hosts which are currently on an IPv4 network. Bits 96 to 127 in the datagram represents obfuscated 1Pv4 address of the IPv4 network. | IP Fundamentals, Addressing and Subnetting | 3
Which layer is responsible for process-to-process delivery? | Explanation: The transport layer is responsible for process-to-process delivery, error control and flow control. It provides an interface for the implementation of process to process delivery through ports. There are 65,535 port numbers. | IP Fundamentals, Addressing and Subnetting | 2
In process-to-process delivery, two processes communicate in which of the following methods? | Explanation: The most common method used for this communication is Client/Server. The client requests a service through a particular port number to the port of the server using its socket address. Then the server responds by giving the requested service to the client port. | IP Fundamentals, Addressing and Subnetting | 1
Multiple processes on destinations at transport layer are identified by __________ | Explanation: Multiple processes on destinations are identified by a transport layer address also called as port number. The IP address along with the port number is called the socket address. | IP Fundamentals, Addressing and Subnetting | 2
The field that covers a variety of computer networks, both public and private, that are used in everyday jobs. | Explanation: Network security covers a variety of computer networks, both private and public. Everyday jobs like conducting transactions and communications among business and government agencies etc. | General Network Security | 1
Which is not an objective of network security? | Explanation: The Identification, Authentication and Access control are the objectives of network security. There is no such thing called lock. | General Network Security | 2
Which of these is a part of network identification? | Explanation: The answer is UserID. UserID is a part of identification. UserID can be a combination of username, user student number etc. | General Network Security | 3
The process of verifying the identity of a user. | Explanation: It is called an authentication. It is typically based on passwords, smart card, fingerprint, etc. | General Network Security | 2
A concern of authentication that deals with user rights. | Explanation: Functional authorization is concerned with individual user rights. Authorization is the function of specifying access rights to resources related to information security. | General Network Security | 1
Security features that control that can access resources in the OS. | Explanation: Access control refers to the security features. Applications call access control to provide resources. | General Network Security | 2
An algorithm in encryption is called _____________ | Explanation: An algorithm used in encryption is referred to as a cipher. cipher is an algorithm for performing encryption or decryption | General Network Security | 3
The information that gets transformed in encryption is ____________ | Explanation: The text that gets transformed is called plain text. The algorithm used is called cipher. | General Network Security | 2
WTLS stands for? | Explanation: WTLS is Wireless Transport Security Layer. It provides security between the mobile device and the WAP gateway to internet. | General Network Security | 1
The protocol designed to make the security of wireless LAN as good as that of wired LAN. | Explanation: WEP stands for Wired Equivalent Privacy. WEP has been broken already in 2001. WEP protocol designed to make the security of wireless LAN as good as that of wired LAN. | General Network Security | 3
A person who enjoys learning details about computers and how to enhance their capabilities. | Explanation: The person is called hacker. A person who enjoys learning the details of computer systems and how to stretch their capabilities is called hacker. | General Network Security | 2
A program created by Farmer and Venema for auditing capability. | Explanation: SATAN is the Security analysis tool for auditing networks. It is created by farmer and venema. | General Network Security | 3
A small program that changes the way a computer operates. | Explanation: The program is called virus. It alters the way that the computer operates. It often does damages like deleting and corrupting files and data. | General Network Security | 2
A program that copies itself. | Explanation: A worm copies itself from one system to another over a network without the assistance of human. | General Network Security | 3
An attack in which the site is not capable of answering valid request. | Explanation: The answer is Denial of service. In case of denial of service attacks, a computer site is bombarded with a lot of messages. | General Network Security | 2
Creating a computer or paper audit that can help detect wrong doings. | Explanation: The answer is auditing. It is done to keep an eye on wrong doings. Auditing can be used as a deterrent. | General Network Security | 2
An indirect form of surveillance. | Explanation: Honey pot is an indirect form of surveillance. Network personnel create a trap, watching for unscrupulous acts. | General Network Security | 1
A malicious code hidden inside a seemingly harmless piece of code. | Explanation: The answer is Trojan horse. Trojan horse is a code that is present in a program that appears harmless. | General Network Security | 2
Attack in which a user creates a packet that appears to be something else. | Explanation: The attack is a spoofing attack. It is when a user creates a packet that appears to be something else or from someone else. | General Network Security | 1
Wi-Fi stands for- | Explanation: Wi-Fi stands for Wireless Fidelity. | General Network Security | 1
WPA stands for – | Explanation: WPA stands for Wireless Protected Access. | General Network Security | 2
Another name for the Wireless Ethernet 802.11a is- | Explanation: Another name for the Wireless Ethernet 802.11b is Wi-Fi5. | General Network Security | 1
VPN stands for – | Explanation: VPN stands for Virtual Private Network. | General Network Security | 3
“Installation of third party applications are prohibited on many company hardware devices such as laptops, mobiles, etc.” Which Mobile Device security category of implementation does this fall under? | Explanation: This falls under Device Security. | General Network Security | 2
Mobile Device security falls under 3 categories. Which of these is not a valid Mobile Device security category? | Explanation: Mobile Device security falls under 3 categories which are – Barrier security, Device security and Traffic security. | General Network Security | 2
Which of these is not a valid Signal-Hiding Technique for Wireless networks? | Explanation: All of the mentioned are valid signal hiding techniques. | General Network Security | 1
SSID stands for – | Explanation: SSID stands for Secure Set Identifier. | General Network Security | 1
A local telephone network is an example of a _______ network. | Explanation: Circuit switching is connection oriented switching technique, whereas in the case of packet switching, it is connectionless. Circuit switching is implemented in the Physical layer, whereas packet switching is implemented in the Network layer. Internet too is based on the concept of circuit switching. | Switching Fundamentals and Operations | 2
Most packet switches use this principle ____________ | Explanation: The packet switch will not transmit the first bit to outbound link until it receives the entire packet. If the entire packet is not received and the time-out period expires, the packet switch will inform the sender to resend the part of packet or the entire packet based on the algorithm being used. | Switching Fundamentals and Operations | 2
What are the Methods to move data through a network of links and switches? | Explanation: Packet switching and Circuit switching are two different types of switching methods used to connect the multiple communicating devices with one another. Packet switching is used in conventional LAN systems and circuit switching is used in telephonic systems. | Switching Fundamentals and Operations | 1
The required resources for communication between end systems are reserved for the duration of the session between end systems in ________ method. | Explanation: In circuit switching, a physical path between the sender and receiver is established. This path is maintained until the connection is needed. Circuit switching is implemented in the Physical layer and is used in telephonic systems. | Switching Fundamentals and Operations | 2
As the resources are reserved between two communicating end systems in circuit switching, ___________ is achieved. | Explanation: Circuit switching is connection oriented and is always implemented in the physical layer. Once a path is set, all transmission occurs through the same path. It is used since the early times in telephonic systems. | Switching Fundamentals and Operations | 1
In _________ systems, resources are allocated on demand. | Explanation: In packet switching, the bits are received in out of order and need to be assembled at the receiver end, whereas in the case of Circuit switching, all the bits are received in order. All transmissions may not occur through the same path in case of packet switching. | Switching Fundamentals and Operations | 2
Which of the following is not an application layer service? | Explanation: Application layer is the topmost layer in the OSI model. Network virtual terminal, mail service, file transfer, access and management are all services of the application layer. It uses protocols like HTTP, FTP, and DNS etc. to provide these services. | Switching Fundamentals and Operations | 1
Which is not a application layer protocol? | Explanation: TCP is transport layer protocol. | Switching Fundamentals and Operations | 1
The packet of information at the application layer is called __________ | Explanation: For Application, Presentation and Session layers there is no data format for message. Message is message as such in these three layers. But when it comes to Transport, Network, Data and Physical layer they have data in format of segments, packets, frames and bits respectively. | Switching Fundamentals and Operations | 2
Which one of the following is an architecture paradigms? | Explanation: HTTP is a protocol. | Switching Fundamentals and Operations | 2
. Application developer has permission to decide the following on transport layer side | Explanation: Application layer provides the interface between applications and the network. So application developer can decide what transport layer to use and what should be its maximum buffer size. | Switching Fundamentals and Operations | 3
Application layer offers _______ service. | Explanation: End to End service is provided in the application layer. Whereas process to process service is provided at the transport layer. | Switching Fundamentals and Operations | 1
E-mail is _________ | Explanation: Because it can work with available throughput. | Switching Fundamentals and Operations | 2
Which of the following is an application layer service? | Explanation: The services provided by the application layer are network virtual terminal, file transfer, access and management, mail services, directory services, various file and data operations. | Switching Fundamentals and Operations | 3
To deliver a message to the correct application program running on a host, the _______ address must be consulted. | Explanation: IP address lets you know where the network is located. Whereas MAC address is a unique address for every device. Port address identifies a process or service you want to carry on. | Switching Fundamentals and Operations | 1
Electronic mail uses which Application layer protocol? | Explanation: Email uses various protocols like SMTP, IMAP and POP. The most prominent one used in application layer is SMTP. | Switching Fundamentals and Operations | 2
Application layer protocol defines ____________ | Explanation: Application layer deals with the user interface, what message is to be sent or the message format, syntax and semantics. A user has access to application layer for sending and receiving messages. | Switching Fundamentals and Operations | 1
When displaying a web page, the application layer uses the _____________ | Explanation: HTTP is abbreviation for hypertext transfer protocol. It is the foundation of data communication for world wide web. This protocol decides how the message is formatted and transmitted etc. | Switching Fundamentals and Operations | 2
Which protocol is a signaling communication protocol used for controlling multimedia communication sessions? | Explanation: SIP is a signaling protocol in which its function includes initiating, maintaining and terminating real time sessions. SIP is used for signaling and controlling multimedia sessions. | Switching Fundamentals and Operations | 1
Which one of the following is an internet standard protocol for managing devices on IP network? | Explanation: SNMP is a set of protocols for network management and monitoring. This protocol is included in the application layer. SNMP uses 7 protocol data units. | Switching Fundamentals and Operations | 2
Which one of the following is not an application layer protocol? | Explanation: Resource reservation protocol is used in transport layer. It is designed to reserve resources across a network for quality of service using the integrated services model. | Switching Fundamentals and Operations | 1
Which of the following is an advantage of anomaly detection? | Explanation: Once a protocol has been built and a behavior defined, the engine can scale more quickly and easily than the signature-based model because a new signature does not have to be created for every attack and potential variant. | VLAN and VTP Operation | 2
A false positive can be defined as ________ | Explanation: A false positive is any alert that indicates nefarious activity on a system that, upon further inspection, turns out to represent legitimate network traffic or behavior. | VLAN and VTP Operation | 2
One of the most obvious places to put an IDS sensor is near the firewall. Where exactly in relation to the firewall is the most productive placement? | Explanation: There are legitimate political, budgetary and research reasons to want to see all the “attacks” against your connection, but given the care and feeding any IDS requires, do yourself a favor and keep your NIDS sensors on the inside of the firewall. | VLAN and VTP Operation | 3
What is the purpose of a shadow honeypot? | Explanation: “Shadow honeypots,” as researchers call them, share all the same characteristics of protected applications running on both the server and client side of a network and operate in conjunction with an ADS. | VLAN and VTP Operation | 2
At which two traffic layers do most commercial IDSes generate signatures? | Explanation: Most commercial IDSes generate signatures at the network and transport layers. These signatures are used to ensure that no malicious operation is contained in the traffic. Nemean generates signature at application and session layer. | VLAN and VTP Operation | 1
IDS follows a two-step process consisting of a passive component and an active component. Which of the following is part of the active component? | Explanation: Secondary components of mechanism are set in place to reenact known methods of attack and to record system responses. In passive components, the system I designed just to record the system’s responses in case of an intrusion. | VLAN and VTP Operation | 3
EIGRP metric is ________ | Explanation: EIGRP metric is K-values which are integers from 0 to 128. They are used to calculate the overall EIGRP cost with bandwidth and delay metrics. | VLAN and VTP Operation | 2
EIGRP can support ____________ | Explanation: EIGRP supports variable and fixed length subnetting, Auto summary, and Unequal cast load balancing to provide efficient routing functionality on Cisco routers. | VLAN and VTP Operation | 1
EIGRP sends a hello message after every ___________ seconds. | Explanation: EIGRP routers broadcast the hello packets frequently to familiarize with the neighbors. EIGRP routers send the hello message after every 5 seconds on LAN, and every 60 seconds on WAN. | VLAN and VTP Operation | 3
Administrative distance for internal EIGRP is ______ | Explanation: Routers use the metric of administrative distance to select the best path when there are different routes to the same destination from two different routing protocols as it is a measure of reliability of routing protocols. Administrative distance for internal EIGRP is 90. | VLAN and VTP Operation | 2
The EIGRP metric values include: | Explanation: The EIGRP metric values are Delay, Bandwidth, and MTU. MTU stands for Maximum Transmission Unit. They are combined together to give the overall EIGRP cost in K-values. | VLAN and VTP Operation | 3
For default gateway, which of following commands will you use on a Cisco router? | Explanation: IP default network command is used to find the default gateway in Cisco router. If the router finds routes to the node, it considers the routes to that node for installation as the gateway to it. | VLAN and VTP Operation | 2
Administrative distance for external EIGRP route is _______ | Explanation: Routers use the metric of administrative distance to select the best path when there are different routes to the same destination from two different routing protocols as it is a measure of reliability of routing protocols. Administrative distance for external EIGRP is 170. | VLAN and VTP Operation | 1
EIGRP uses the ____________ algorithm for finding shortest path. | Explanation: EIGRP uses the DUAL algorithm for finding shortest path. DUAL stands for diffusing update algorithm and it is used to prevent routing loops by recalculating routes globally. | VLAN and VTP Operation | 2
In EIGRP best path is known as the successor, where as backup path is known as __________ | Explanation: Feasible successor is the backup path. The backup path is used alternatively used whenever the best path fails. It is not used primarily because it is comparatively expensive than the best path. | VLAN and VTP Operation | 2
The PPP protocol _________ | Explanation: The PPP protocol is designed for handling simple links which transport packets between two peers. It is a standard protocol that is used to make an Internet connection over phone lines. | VLAN and VTP Operation | 3
PPP provides the _______ layer in the TCP/IP suite. | Explanation: PPP provides function of the link layer in the TCP/IP suite. It focuses on the link between two nodes that is going to be used by the users to communicate. It can use pre-installed phone line for the purpose. | VLAN and VTP Operation | 1
PPP consists of ________components | Explanation: PPP consists of three components namely Link Control Protocol (LCP), Network Control Protocol (NCP), and Encapsulation. LCP and NCP are the PPP protocols which provide interface for handling the capabilities of the connection/link on the network and encapsulation provides for multiplexing of different network-layer protocols. | VLAN and VTP Operation | 3
The PPP encapsulation ____________ | Explanation: Encapsulation is a part of PPP which provides means for multiplexing of different network-layer protocols. The other two parts of PPP are Link Control Protocol and Network Control Protocol. | VLAN and VTP Operation | 2
A Link Control Protocol (LCP) is used for ____________ | Explanation: The Link Control Protocol (LCP) is the part of PPP that is used for establishing, configuring and testing the data-link connection. The other two components are Network Control Protocol and Encapsulation. | VLAN and VTP Operation | 2
A family of network control protocols (NCPs) ____________ | Explanation: The family of network control protocols (NCPs) is a series of independently-defined protocols that encapsulate the data flowing between the two nodes. It provides means for the network nodes to control the link traffic. | VLAN and VTP Operation | 1
Choose the correct statement from the following. | Explanation: PPP allows termination of the link at any time in any phase because it works on the data link layer which is the layer in control of the link of the communication. | VLAN and VTP Operation | 2